## Overview
Overview |  |  |  | Harbour | [10 empty] | Transit
ELEMENT | LOD | Emission factor Harbour average actual waterflow AE (97.2 m3/MWH) [mg/MWH] | Emission factor Transit average actual waterflow ̴80% ME (56.4 m3/MWH) ̴20% AE (95.5 m3/MWH) [mg/MWh] | Average seawater inlet harbour [µg/L] | ± | 2σ (95%) | Ntot (N<LOD) |  | Average after AE harbour [µg/L] | ± | 2σ (95%) | Ntot (N<LOD) |  | Average delta AE Harbour based on each sample pair, basis for EF [µg/L] | Average seawater inlet transit [µg/L] | ± | 2σ (95%) | Ntot (N<LOD) |  | Average after ME [µg/L] | ± | 2σ (95%) | Ntot (N<LOD) |  | Average delta ME Transit based on each sample pair, basis for EF [µg/L] | Average after AE transit [µg/L] | ± | 2σ (95%) | Ntot (N<LOD) |  | Average delta AE Transit based on each sample pair, basis for EF [µg/L]
Arsenic | 0.5 | 0 | 0.22095 | 3.3713 | ± | 5.1903 | 52 | (0) | 3.1929 | ± | 4.887 | 52 | (0) | -0.17846 | 3.0989 | ± | 3.963 | 47 | (0) | 3.1774 | ± | 4.5282 | 47 | (0) | 0.078596 | 2.9072 | ± | 3.4548 | 47 | (0) | -0.19162
Barium | 1 | 9* | 9.2756 | 19.0936 | ± | 43.5886 | 47 | (0) | 22.0428 | ± | 50.0454 | 47 | (0) | 2.9491 | 9.934 | ± | 19.2854 | 42 | (0) | 10.105 | ± | 22.7344 | 42 | (0) | 0.17095 | 10.0143 | ± | 23.3007 | 42 | (0) | 0.080238
Cadmium | 0.05 | 0 | 0 | 0.04073 | ± | 0.053922 | 52 | (32) | 0.034165 | ± | 0.03545 | 52 | (37) | -0.0072349 | 0.034416 | ± | 0.038743 | 47 | (34) | 0.025 | ± | 2.1112e-17 | 47 | (36) | -0.0048471 | 0.025 | ± | 2.1082e-17 | 47 | (40) | -0.0054027
Chromium | 0.9 | 104.549 | 224.6808 | 2.535 | ± | 6.1175 | 52 | (23) | 3.7061 | ± | 7.6666 | 52 | (11) | 1.076 | 0.80529 | ± | 1.4177 | 47 | (27) | 4.6679 | ± | 7.2968 | 47 | (5) | 3.4915 | 5.019 | ± | 9.1873 | 47 | (7) | 3.6303
Cobalt | 0.2 | 33.0706 | 26.2495 | 0.18962 | ± | 0.29425 | 52 | (33) | 0.51419 | ± | 0.97424 | 52 | (12) | 0.34036 | 0.1 | ± | 8.4384e-17 | 47 | (38) | 0.56562 | ± | 0.93861 | 47 | (9) | 0.42367 | 0.53523 | ± | 0.95253 | 47 | (11) | 0.3832
Copper | 1 | 0 | 17.8114 | 9.1533 | ± | 13.4721 | 52 | (1) | 9.1862 | ± | 10.7376 | 52 | (0) | -0.76326 | 6.5322 | ± | 9.2771 | 47 | (1) | 7.3836 | ± | 8.8322 | 47 | (0) | 0.40686 | 6.9288 | ± | 7.4428 | 47 | (0) | -0.05
Lead | 0.5 | 0 | 0 | 0.62177 | ± | 1.2836 | 52 | (29) | 0.34187 | ± | 0.37655 | 52 | (36) | -0.25642 | 0.54597 | ± | 1.1747 | 47 | (28) | 0.25 | ± | 0 | 47 | (37) | -0.3035 | 0.25 | ± | 0 | 47 | (41) | -0.3154
Mercury | 0.02 | 0.052096 | 0 | 0.01 | ± | 1.0521e-17 | 47 | (47) | 0.010536 | ± | 0.0052088 | 47 | (45) | 0.00053617 | 0.01 | ± | 1.0532e-17 | 43 | (43) | 0.01 | ± | 1.0532e-17 | 43 | (43) | 0 | 0.01 | ± | 1.0532e-17 | 43 | (43) | 0
Molybdenum | 0.5 | 121.282 | 117.6554 | 10.5345 | ± | 5.7334 | 52 | (0) | 11.7661 | ± | 6.2622 | 52 | (0) | 1.2482 | 11.1326 | ± | 4.0191 | 47 | (0) | 12.9727 | ± | 5.5778 | 47 | (0) | 1.745 | 13.5065 | ± | 5.3343 | 47 | (0) | 2.1174
Nickel | 0.6 | 2732.4739 | 2813.8618 | 3.5586 | ± | 7.5081 | 52 | (10) | 34.1894 | ± | 36.3744 | 52 | (0) | 28.1227 | 2.919 | ± | 7.3968 | 47 | (9) | 49.2747 | ± | 44.2284 | 47 | (0) | 46.1183 | 42.4151 | ± | 42.4118 | 47 | (0) | 39.2531
Vanadium | 0.2 | 11234.3191 | 9491.6085 | 2.6059 | ± | 3.0818 | 52 | (0) | 117.238 | ± | 129.0957 | 52 | (0) | 115.6241 | 2.1898 | ± | 1.4862 | 47 | (0) | 148.3689 | ± | 132.9226 | 47 | (0) | 149.8697 | 141.183 | ± | 149.1284 | 47 | (0) | 147.1956
Zinc | 4 | 0 | 0 | 10.1195 | ± | 21.53 | 52 | (17) | 10.0116 | ± | 15.0145 | 52 | (9) | -0.92714 | 10.3715 | ± | 27.5417 | 47 | (18) | 10.6765 | ± | 19.384 | 47 | (9) | -0.89364 | 8.79 | ± | 12.6156 | 47 | (9) | -1.1435
Naphthalene | 0.03 | 132.0699 | 104.6765 | 0.015 | ± | 2.4523e-17 | 52 | (52) | 1.3743 | ± | 3.3459 | 52 | (7) | 1.3593 | 0.015702 | ± | 0.0096271 | 47 | (46) | 1.7228 | ± | 3.3743 | 47 | (1) | 1.707 | 1.4982 | ± | 5.423 | 47 | (5) | 1.4825
Acenaphthylene | 0.01 | 1.5172 | 0.55643 | 0.005 | ± | 5.2549e-18 | 52 | (52) | 0.020615 | ± | 0.14854 | 52 | (45) | 0.015615 | 0.005 | ± | 5.2604e-18 | 47 | (47) | 0.016543 | ± | 0.098035 | 47 | (37) | 0.011543 | 0.0064681 | ± | 0.011616 | 47 | (43) | 0.0014681
Acenaphthene | 0.01 | 3.8454 | 9.3669 | 0.005 | ± | 5.2549e-18 | 52 | (52) | 0.044577 | ± | 0.092859 | 52 | (21) | 0.039577 | 0.0052553 | ± | 0.0035008 | 47 | (46) | 0.1888 | ± | 0.56849 | 47 | (10) | 0.18354 | 0.057957 | ± | 0.13949 | 47 | (16) | 0.052702
Fluorene | 0.01 | 16.8091 | 28.6944 | 0.0052308 | ± | 0.0033282 | 52 | (51) | 0.17823 | ± | 0.2815 | 52 | (8) | 0.173 | 0.0055319 | ± | 0.0072932 | 47 | (46) | 0.53857 | ± | 0.97881 | 47 | (1) | 0.53302 | 0.24291 | ± | 0.55262 | 47 | (4) | 0.23738
Phenanthrene | 0.02 | 54.5604 | 96.2205 | 0.01 | ± | 1.051e-17 | 52 | (52) | 0.57154 | ± | 0.87438 | 52 | (8) | 0.56154 | 0.010532 | ± | 0.0072932 | 47 | (46) | 1.8095 | ± | 3.4105 | 47 | (1) | 1.799 | 0.77647 | ± | 1.5279 | 47 | (4) | 0.76594
Anthracene | 0.01 | 0.046713 | 0.44176 | 0.005 | ± | 5.2549e-18 | 52 | (52) | 0.0054808 | ± | 0.0051714 | 52 | (50) | 0.00048077 | 0.005 | ± | 5.2604e-18 | 47 | (47) | 0.013696 | ± | 0.0748 | 47 | (40) | 0.0086957 | 0.007383 | ± | 0.016073 | 47 | (42) | 0.002383
Fluoranthene | 0.01 | 3.6417 | 4.1475 | 0.0053269 | ± | 0.0035804 | 52 | (50) | 0.042808 | ± | 0.10604 | 52 | (10) | 0.037481 | 0.0051915 | ± | 0.0026256 | 47 | (46) | 0.071848 | ± | 0.13591 | 47 | (3) | 0.066652 | 0.066489 | ± | 0.32629 | 47 | (6) | 0.061298
Pyrene | 0.01 | 3.5016 | 7.2016 | 0.0058846 | ± | 0.0077879 | 52 | (49) | 0.041923 | ± | 0.1358 | 52 | (16) | 0.036038 | 0.005 | ± | 5.2604e-18 | 47 | (47) | 0.14498 | ± | 0.49781 | 47 | (7) | 0.13998 | 0.048468 | ± | 0.15149 | 47 | (14) | 0.043468
Benz(a)anthracene | 0.01 | 0.26346 | 1.0683 | 0.005 | ± | 5.2549e-18 | 52 | (52) | 0.0077115 | ± | 0.01297 | 52 | (42) | 0.0027115 | 0.005 | ± | 5.2604e-18 | 47 | (47) | 0.026848 | ± | 0.11613 | 47 | (25) | 0.021848 | 0.0086383 | ± | 0.023721 | 47 | (38) | 0.0036383
Chrysene | 0.01 | 1.0949 | 3.9039 | 0.0051923 | ± | 0.0027735 | 52 | (51) | 0.016462 | ± | 0.041847 | 52 | (30) | 0.011269 | 0.005 | ± | 5.2604e-18 | 47 | (47) | 0.082196 | ± | 0.32458 | 47 | (13) | 0.077196 | 0.025149 | ± | 0.10921 | 47 | (28) | 0.020149
Sum of Benzo(b+j)fluoranthene | 0.01 | 0.26174 | 0.77472 | 0.0053673 | ± | 0.0051429 | 49 | (48) | 0.0080612 | ± | 0.017168 | 49 | (41) | 0.0026939 | 0.005 | ± | 5.2643e-18 | 44 | (44) | 0.019767 | ± | 0.062993 | 44 | (22) | 0.014767 | 0.010432 | ± | 0.029701 | 44 | (36) | 0.0054318
Benzo(k)fluoranthene | 0.01 | 0.01308 | 0.074461 | 0.005 | ± | 5.2549e-18 | 52 | (52) | 0.0051346 | ± | 0.0019415 | 52 | (51) | 0.00013462 | 0.005 | ± | 5.2604e-18 | 47 | (47) | 0.0064565 | ± | 0.010428 | 47 | (43) | 0.0014565 | 0.0054255 | ± | 0.0058346 | 47 | (46) | 0.00042553
Benzo(a)pyrene | 0.01 | 0 | 0.20607 | 0.005 | ± | 5.2549e-18 | 52 | (52) | 0.005 | ± | 5.2549e-18 | 52 | (52) | 0 | 0.005 | ± | 5.2604e-18 | 47 | (47) | 0.0091674 | ± | 0.031668 | 47 | (42) | 0.0041674 | 0.0058234 | ± | 0.0078973 | 47 | (45) | 0.0008234
Dibenz(a.h)anthracene | 0.01 | 0 | 0.08419 | 0.005 | ± | 5.2549e-18 | 52 | (52) | 0.005 | ± | 5.2549e-18 | 52 | (52) | 0 | 0.005 | ± | 5.2604e-18 | 47 | (47) | 0.0067174 | ± | 0.013177 | 47 | (44) | 0.0017174 | 0.0052979 | ± | 0.0040842 | 47 | (46) | 0.00029787
Benzo(g.h.i)perylene | 0.01 | 0.16817 | 0.43294 | 0.005 | ± | 5.2549e-18 | 52 | (52) | 0.0067308 | ± | 0.009119 | 52 | (44) | 0.0017308 | 0.005 | ± | 5.2604e-18 | 47 | (47) | 0.013283 | ± | 0.035622 | 47 | (35) | 0.0082826 | 0.0079574 | ± | 0.017609 | 47 | (39) | 0.0029574
Indeno(1.2.3.cd)pyrene | 0.01 | 0 | 0.040019 | 0.005 | ± | 5.2549e-18 | 52 | (52) | 0.005 | ± | 5.2549e-18 | 52 | (52) | 0 | 0.005 | ± | 5.2604e-18 | 47 | (47) | 0.0056087 | ± | 0.0063031 | 47 | (45) | 0.0006087 | 0.0056809 | ± | 0.0093354 | 47 | (46) | 0.00068085
Sum of 16 PAH (M1) | 0.095 | 218.0092 | 258.3678 | 0.046192 | ± | 0.013277 | 52 | (50) | 2.29 | ± | 4.5685 | 52 | (5) | 2.2438 | 0.048543 | ± | 0.026172 | 47 | (45) | 4.6382 | ± | 8.6089 | 47 | (1) | 4.5896 | 2.7308 | ± | 7.7433 | 47 | (2) | 2.6823
Sum of carcinogenic PAH (M1) | 0.035 | 1.2855 | 5.8714 | 0.0175 | ± | 2.8026e-17 | 52 | (52) | 0.030731 | ± | 0.068791 | 52 | (30) | 0.013231 | 0.0175 | ± | 2.1042e-17 | 47 | (47) | 0.13453 | ± | 0.55823 | 47 | (8) | 0.11703 | 0.045383 | ± | 0.17079 | 47 | (26) | 0.027883
pH Value | 1 |  |  | 7.9915 | ± | 0.50505 | 52 | (0) | 3.49 | ± | 2.6107 | 52 | (3) | -4.5015 | 8.1045 | ± | 0.25146 | 47 | (0) | 2.948 | ± | 1.2294 | 46 | (2) | -5.1543 | 3.3967 | ± | 2.1983 | 47 | (2) | -4.7057
All readings below lower detection limit (LOD) is set to 1/2 LOD
* Barium Harbour emission factor set to Barium Transit emission factor due to extreme large variations in ambient seawater in port

## Calculations
All tests | [40 empty] | Clipper Wilma | Clipper Wilma |  |  | Clipper Wilma | Clipper Wilma |  |  | Clipper Wilma |  |  | Clipper Wilma | Clipper Wilma |  |  | Clipper Wilma | Clipper Wilma |  |  | Clipper Wilma |  |  | Clipper Wilma | Clipper Wilma |  |  | Clipper Wilma | Clipper Wilma |  |  | Clipper Wilma |  |  | Clipper Wilma | Clipper Wilma |  |  | Clipper Wilma |  |  | Clipper Posh | Clipper Posh |  |  | Clipper Posh | Clipper Posh |  |  | Clipper Posh |  |  | Clipper Posh | Clipper Posh |  |  | Clipper Posh | Clipper Posh |  |  | Clipper Posh |  |  | Clipper Posh | Clipper Posh |  |  | Clipper Posh | Clipper Posh |  |  | Clipper Posh |  |  | Clipper Victory | Clipper Victory |  |  | Clipper Victory | Clipper Victory |  |  | Clipper Victory | Clipper Victory |  |  | Clipper Victory |  |  | Clipper Victory | Clipper Victory |  |  | Clipper Vanguard | Clipper Vanguard |  |  | Clipper Vanguard | Clipper Vanguard |  |  | Clipper Vanguard |  |  | Clipper Vanguard | Clipper Vanguard |  |  | Clipper Vanguard | Clipper Vanguard |  |  | Clipper Vanguard |  |  | Clipper Vanguard | Clipper Vanguard |  |  | Clipper Vanguard | Clipper Vanguard |  |  | Clipper Vanguard |  |  | Clipper Vanguard | Clipper Vanguard |  |  | Clipper Vanguard | Clipper Vanguard |  |  | Clipper Vanguard |  |  | Clipper Freeport | Clipper Freeport |  |  | Clipper Freeport | Clipper Freeport |  |  | Clipper Freeport |  |  | Clipper Freeport | Clipper Freeport |  |  | Clipper Freeport | Clipper Freeport |  |  | Clipper Freeport |  |  | Clipper Freeport | Clipper Freeport |  |  | Clipper Freeport | Clipper Freeport |  |  | Clipper Freeport |  |  | Clipper Eirene | Clipper Eirene |  |  | Clipper Eirene | Clipper Eirene |  |  | Clipper Eirene | Clipper Eirene |  |  | Clipper Eirene |  |  | Clipper Eirene | Clipper Eirene |  |  | Clipper Eirene | Clipper Eirene |  |  | Clipper Eirene |  |  | Clipper Eirene | Clipper Eirene |  |  | Clipper Eirene | Clipper Eirene |  |  | Clipper Eirene |  |  | Clipper Eris | Clipper Eris |  |  | Clipper Eris | Clipper Eris |  |  | Clipper Eris |  |  | Clipper Eris | Clipper Eris |  |  | Clipper Eris | Clipper Eris |  |  | Clipper Eris |  |  | Clipper Eris | Clipper Eris |  |  | Clipper Eris | Clipper Eris |  |  | Clipper Eris |  |  | Clipper Enyo | Clipper Enyo |  |  | Clipper Enyo | Clipper Enyo |  |  | Clipper Enyo |  |  | Clipper Enyo | Clipper Enyo |  |  | Clipper Enyo | Clipper Enyo |  |  | Clipper Enyo |  |  | Clipper Enyo | Clipper Enyo |  |  | Clipper Eos | Clipper Eos |  |  | Clipper Eos | Clipper Eos |  |  | Clipper Eos |  |  | Clipper Saturn | Clipper Saturn |  |  | Clipper Saturn | Clipper Saturn |  |  | Clipper Saturn | Clipper Saturn |  |  | Clipper Saturn |  |  | Clipper Venus | Clipper Venus |  |  | Clipper Venus | Clipper Venus |  |  | Clipper Venus |  |  | Clipper Venus | Clipper Venus |  |  | Clipper Venus | Clipper Venus |  |  | Clipper Venus |  |  | Clipper Saturn | Clipper Saturn |  |  | Clipper Saturn | Clipper Saturn |  |  | Clipper Saturn |  |  | Clipper Enyo | Clipper Enyo |  |  | Clipper Enyo | Clipper Enyo |  |  | Clipper Enyo |  |  | Clipper Posh | Clipper Posh |  |  | Clipper Posh | Clipper Posh |  |  | Clipper Posh |  |  | Clipper Eirene | Clipper Eirene |  |  | Clipper Eirene | Clipper Eirene |  |  | Clipper Eirene |  |  | Clipper Enyo | Clipper Enyo |  |  | Clipper Enyo | Clipper Enyo |  |  | Clipper Enyo |  |  | Clipper Quito | Clipper Quito |  |  | Clipper Quito | Clipper Quito |  |  | Clipper Quito |  |  | Clipper Quito | Clipper Quito |  |  | Clipper Quito | Clipper Quito |  |  | Clipper Quito |  |  | Clipper Quito | Clipper Quito |  |  | Clipper Quito | Clipper Quito |  |  | Clipper Quito |  |  | Clipper Quito | Clipper Quito |  |  | Clipper Quito | Clipper Quito |  |  | Clipper Quito |  |  | Clipper Quito | Clipper Quito |  |  | Clipper Quito | Clipper Quito |  |  | Clipper Quito |  |  | Clipper Jupiter | Clipper Jupiter |  |  | Clipper Jupiter | Clipper Jupiter |  |  | Clipper Jupiter |  |  | Clipper Jupiter | Clipper Jupiter |  |  | Clipper Jupiter | Clipper Jupiter |  |  | Clipper Jupiter |  |  | Clipper Jupiter | Clipper Jupiter |  |  | Clipper Jupiter | Clipper Jupiter |  |  | Clipper Jupiter |  |  | Clipper Jupiter | Clipper Jupiter |  |  | Clipper Jupiter | Clipper Jupiter |  |  | Clipper Jupiter |  |  | Clipper Eris | Clipper Eris |  |  | Clipper Eris | Clipper Eris |  |  | Clipper Eris |  |  | Clipper Venus | Clipper Venus |  |  | Clipper Venus | Clipper Venus |  |  | Clipper Venus |  |  | Clipper Venus | Clipper Venus |  |  | Clipper Venus | Clipper Venus |  |  | Clipper Venus |  |  | Clipper Enyo | Clipper Enyo |  |  | Clipper Enyo | Clipper Enyo |  |  | Clipper Enyo |  |  | Clipper Eris | Clipper Eris |  |  | Clipper Freeport | Clipper Freeport |  |  | Clipper Freeport | Clipper Freeport |  |  | Clipper Freeport |  |  | Clipper Eos | Clipper Eos |  |  | Clipper Eos | Clipper Eos |  |  | Clipper Eos
Values <LOD is set to 1/2 LOD | [40 empty] | NO2400039 | NO2400039 |  |  | NO2400039 | NO2400039 |  |  | NO2400039 |  |  | NO2214399 | NO2214399 |  |  | NO2214399 | NO2214399 |  |  | NO2214399 |  |  | NO2110752 | NO2110752 |  |  | NO2110752 | NO2110752 |  |  | NO2110752 |  |  | N2006168 | N2006168 |  |  | N2006168 |  |  | NO2317351 | NO2317351 |  |  | NO2317351 | NO2317351 |  |  | NO2317351 |  |  | NO2123188 | NO2123188 |  |  | NO2123188 | NO2123188 |  |  | NO2123188 |  |  | NO2013588 | NO2013588 |  |  | NO2013588 | NO2013588 |  |  | NO2013588 |  |  | NO2215556 | NO2215556 |  |  | NO2112060 | NO2112060 |  |  | NO2112060 | NO2112060 |  |  | NO2112060 |  |  | NO2001780 | NO2001780 |  |  | NO2417265 | NO2417265 |  |  | NO2417265 | NO2417265 |  |  | NO2417265 |  |  | NO2309427 | NO2309427 |  |  | NO2309427 | NO2309427 |  |  | NO2309427 |  |  | NO2210180 | NO2210180 |  |  | NO2210180 | NO2210180 |  |  | NO2210180 |  |  | NO2104794 | NO2104794 |  |  | NO2104794 | NO2104794 |  |  | NO2104794 |  |  | NO2327599 | NO2327599 |  |  | NO2327599 | NO2327599 |  |  | NO2327599 |  |  | NO2120693 | NO2120693 |  |  | NO2120693 | NO2120693 |  |  | NO2120693 |  |  | NO2007906 | NO2007906 |  |  | NO2007906 | NO2007906 |  |  | NO2007906 |  |  | NO2412631 | NO2412631 |  |  | NO2316841 | NO2316841 |  |  | NO2316935 | NO2316935 |  |  | NO2316935 |  |  | NO2215558 | NO2215558 |  |  | NO2215558 | NO2215558 |  |  | NO2215558 |  |  | NO2107753 | NO2107753 |  |  | NO2107753 | NO2107753 |  |  | NO2107753 |  |  | NO2324341 | NO2324341 |  |  | NO2324341 | NO2324341 |  |  | NO2324341 |  |  | NO2219830 | NO2219830 |  |  | NO2219830 | NO2219830 |  |  | NO2219830 |  |  | NO2115172 | NO2115172 |  |  | NO2115172 | NO2115172 |  |  | NO2115172 |  |  | NO2320990 | NO2320990 |  |  | NO2327977 | NO2327977 |  |  | NO2327977 |  |  | NO2208174 | NO2208174 |  |  | NO2208174 | NO2208174 |  |  | NO2208174 |  |  | NO2002880 | NO2002880 |  |  | N2005938 | N2005938 |  |  | N2005938 | N2005938 |  |  | N2005938 |  |  | NO2328202 | NO2328202 |  |  | NO2105069 | NO2105069 |  |  | NO2105069 | NO2105069 |  |  | NO2105069 |  |  | NO2416894 | NO2416894 |  |  | NO2416894 | NO2416894 |  |  | NO2416894 |  |  | NO2006627 | NO2006627 |  |  | NO2006627 | NO2006627 |  |  | NO2006627 |  |  | NO2217205 | NO2217205 |  |  | NO2216125 | NO2216125 |  |  | NO2216125 |  |  | NO2420389 | NO2420389 |  |  | NO2420389 | NO2420389 |  |  | NO2420389 |  |  | NO2419717 | NO2419717 |  |  | NO2419717 | NO2419717 |  |  | NO2419717 |  |  | NO2421813 | NO2421813 |  |  | NO2421813 | NO2421813 |  |  | NO2421813 |  |  | N2004749 | N2004749 |  |  | N2004749 | N2004749 |  |  | N2004749 |  |  | NO2403303 | NO2403303 |  |  | NO2403303 | NO2403303 |  |  | NO2403303 |  |  | NO2304048 | NO2304048 |  |  | NO2304127 | NO2304127 |  |  | NO2304127 |  |  | NO2201271 | NO2201271 |  |  | NO2201271 | NO2201271 |  |  | NO2201271 |  |  | NO2100809 | NO2100809 |  |  | NO2100809 | NO2100809 |  |  | NO2100809 |  |  | NO2100809 | NO2100809 |  |  | NO2100809 | NO2100809 |  |  | NO2100809 |  |  | NO2414916 | NO2414916 |  |  | NO2414916 | NO2414916 |  |  | NO2414916 |  |  | NO2312156 | NO2312156 |  |  | NO2312156 | NO2312156 |  |  | NO2312156 |  |  | NO2210137 | NO2210137 |  |  | NO2210137 | NO2210137 |  |  | NO2210137 |  |  | NO2104793 | NO2104793 |  |  | NO2104793 | NO2104793 |  |  | NO2104793 |  |  | NO2423569 | NO2423569 |  |  | NO2423448 | NO2423448 |  |  | NO2423569 |  |  | NO2111833 | NO2111833 |  |  | NO2111833 | NO2111833 |  |  | NO2111833 |  |  | NO2302627 | NO2302627 |  |  | NO2302627 | NO2302627 |  |  | NO2302627 |  |  | NO2104254 | NO2104254 |  |  | NO2104254 | NO2104254 |  |  | NO2104254 |  |  | NO2011713 | NO2011713 |  |  | NO2225943 | NO2225943 |  |  | NO2225943 | NO2225943 |  |  | NO2225943 |  |  | NO2214065 | NO2214065 |  |  | NO2214065 | NO2214065 |  |  | NO2214065
[41 empty] | 2023-12-05 | 2023-12-05 |  |  | 2023-12-05 | 2023-12-05 |  |  | 2023-12-05 |  |  | 2022-07-06 | 2022-07-06 |  |  | 2022-07-06 | 2022-07-06 |  |  | 2022-07-06 |  |  | 2021-06-13 | 2021-06-13 |  |  | 2021-06-13 | 2021-06-13 |  |  | 2021-06-13 |  |  | 2020-05-23 | 2020-05-23 |  |  | 2020-05-23 |  |  | 2023-07-19 19:00 | 2023-07-19 19:00 |  |  | 2023-07-19 19:00 | 2023-07-19 19:00 |  |  | 2023-07-19 19:00 |  |  | 2021-12-07 14:00 | 2021-12-07 14:00 |  |  | 2021-12-07 14:00 | 2021-12-07 14:00 |  |  | 2021-12-07 14:00 |  |  | 2020-11-10 17:00 | 2020-11-10 17:00 |  |  | 2020-11-10 17:00 | 2020-11-10 17:00 |  |  | 2020-11-10 17:00 |  |  | 2022-07-27 | 2022-07-27 |  |  | 2021-07-26 | 2021-07-26 |  |  | 2021-07-26 | 2021-07-26 |  |  | 2021-07-26 |  |  | 2020-04-08 | 2020-04-08 |  |  | 2024-07-09 19:00 | 2024-07-09 19:00 |  |  | 2024-07-09 19:00 | 2024-07-09 19:00 |  |  | 2024-07-09 19:00 |  |  | 2023-04-24 18:30 | 2023-04-24 18:30 |  |  | 2023-04-24 18:30 | 2023-04-24 18:30 |  |  | 2023-04-24 18:30 |  |  | 2022-05-07 15:00 | 2022-05-07 15:00 |  |  | 2022-05-07 15:00 | 2022-05-07 15:00 |  |  | 2022-05-07 15:00 |  |  | 2021-03-29 16:00 | 2021-03-29 16:00 |  |  | 2021-03-29 16:00 | 2021-03-29 16:00 |  |  | 2021-03-29 16:00 |  |  | 2023-12-09 | 2023-12-09 |  |  | 2023-12-09 | 2023-12-09 |  |  | 2023-12-09 |  |  | 2021-11-10 | 2021-11-10 |  |  | 2021-11-10 | 2021-11-10 |  |  | 2021-11-10 |  |  | 2020-08-17 | 2020-08-17 |  |  | 2020-08-17 | 2020-08-17 |  |  | 2020-08-17 |  |  | 2024-05-29 | 2024-05-29 |  |  | 2023-08-13 | 2023-08-13 |  |  | 2023-08-13 | 2023-08-13 |  |  | 2023-08-13 |  |  | 2022-08-07 | 2022-08-07 |  |  | 2022-08-07 | 2022-08-07 |  |  | 2022-08-07 |  |  | 2021-05-16 | 2021-05-16 |  |  | 2021-05-16 | 2021-05-16 |  |  | 2021-05-16 |  |  | 2023-11-01 | 2023-11-01 |  |  | 2023-11-01 | 2023-11-01 |  |  | 2023-11-01 |  |  | 2022-09-29 | 2022-09-29 |  |  | 2022-09-29 | 2022-09-29 |  |  | 2022-09-29 |  |  | 2021-09-10 | 2021-09-10 |  |  | 2021-09-10 | 2021-09-10 |  |  | 2021-09-10 |  |  | 2023-09-24 09:00 | 2023-09-24 09:00 |  |  | 2023-09-24 09:00 | 2023-09-24 09:00 |  |  | 2023-09-24 09:00 |  |  | 2022-04-20 09:00 | 2022-04-20 09:00 |  |  | 2022-04-20 09:00 | 2022-04-20 09:00 |  |  | 2022-04-20 09:00 |  |  | 2020-05-05 | 2020-05-05 |  |  | 2020-05-16 | 2020-05-16 |  |  | 2020-05-16 | 2020-05-16 |  |  | 2020-05-16 |  |  | 2023-12-08 | 2023-12-08 |  |  | 2021-04-10 | 2021-04-10 |  |  | 2021-04-10 | 2021-04-10 |  |  | 2021-04-10 |  |  | 2024-07-10 09:15 | 2024-07-10 09:15 |  |  | 2024-07-10 09:15 | 2024-07-10 09:15 |  |  | 2024-07-10 09:15 |  |  | 2020-07-19 09:00 | 2020-07-19 09:00 |  |  | 2020-07-19 09:00 | 2020-07-19 09:00 |  |  | 2020-07-19 09:00 |  |  | 2022-08-24 | 2022-08-24 |  |  | 2022-08-24 | 2022-08-24 |  |  | 2022-08-24 |  |  | 2024-08-30 08:00 | 2024-08-30 08:00 |  |  | 2024-08-30 08:00 | 2024-08-30 08:00 |  |  | 2024-08-30 08:00 |  |  | 2024-08-19 | 2024-08-19 |  |  | 2024-08-19 | 2024-08-19 |  |  | 2024-08-19 |  |  | 2024-09-19 | 2024-09-19 |  |  | 2024-09-19 | 2024-09-19 |  |  | 2024-09-19 |  |  | 2020-03-31 13:00 | 2020-03-31 13:00 |  |  | 2020-03-31 13:00 | 2020-03-31 13:00 |  |  | 2020-03-31 13:00 |  |  | 2024-02-06 | 2024-02-06 |  |  | 2024-02-06 | 2024-02-06 |  |  | 2024-02-06 |  |  | 2023-02-19 | 2023-02-19 |  |  | 2023-02-19 | 2023-02-19 |  |  | 2023-02-19 |  |  | 2022-01-07 | 2022-01-07 |  |  | 2022-01-07 | 2022-01-07 |  |  | 2022-01-07 |  |  | 2021-01-05 | 2021-01-05 |  |  | 2021-01-05 | 2021-01-05 |  |  | 2021-01-05 |  |  | 2020-02-24 | 2020-02-24 |  |  | 2020-02-24 | 2020-02-24 |  |  | 2020-02-24 |  |  | 2024-06-09 | 2024-06-09 |  |  | 2024-06-09 | 2024-06-09 |  |  | 2024-06-09 |  |  | 2023-06-04 11:00 | 2023-06-04 11:00 |  |  | 2023-06-04 11:00 | 2023-06-04 11:00 |  |  | 2023-06-04 11:00 |  |  | 2022-05-18 07:00 | 2022-05-18 07:00 |  |  | 2022-05-18 07:00 | 2022-05-18 07:00 |  |  | 2022-05-18 07:00 |  |  | 2021-04-08 05:00 | 2021-04-08 05:00 |  |  | 2021-04-08 05:00 | 2021-04-08 05:00 |  |  | 2021-04-08 05:00 |  |  | 2024-09-28 | 2024-09-28 |  |  | 2024-09-28 | 2024-09-28 |  |  | 2024-09-28 |  |  | 2021-07-15 | 2021-07-15 |  |  | 2021-07-15 | 2021-07-15 |  |  | 2021-07-15 |  |  | 2023-02-04 | 2023-02-04 |  |  | 2023-02-04 | 2023-02-04 |  |  | 2023-02-04 |  |  | 2021-03-21 | 2021-03-21 |  |  | 2021-03-21 | 2021-03-21 |  |  | 2021-03-21 |  |  | 2020-10-25 | 2020-10-25 |  |  | 2022-11-28 | 2022-11-28 |  |  | 2022-11-28 | 2022-11-28 |  |  | 2022-11-28 |  |  | 2022-07-10 | 2022-07-10 |  |  | 2022-07-10 | 2022-07-10 |  |  | 2022-07-10
ELEMENT | SAMPLE | LOD | Total average seawater inlet µg/L | ± | 2σ (95%) | Average seawater inlet harbour µg/L |  | 2σ (95%) | Average seawater inlet transit µg/L |  | 2σ (95%) | Average after scrubber µg/L | ± | 2σ (95%) | Total average delta after scrubber µg/L | Emission factor (all tests) | Average Transit µg/L | ± | 2σ (95%) | Emission factor transit | Average after ME µg/L | ± | 2σ (95%) | Average delta after ME transit | Emission factor ME | Average after AE µg/L | ± | 2σ (95%) | Average delta after AE total | Emission factor AE | Average after AE transit µg/L | ± | 2σ (95%) | Average delta after AE transit | Emission factor AE transit | Average after AE harbour µg/L | ± | 2σ (95%) | Average delta after AE harbour | Emission factor AE harbour | Harbour mode: Intake seawater | Harbour mode: After AE scrubber, but before cleaning | Delta scrubber AE harbour | Harbour Emission factor AE | Transit, full speed: Intake seawater | Transit, full speed: After ME scrubber, but before cleaning | Delta scrubber ME transit | Transit Emission factor ME | Transit, full speed: After AE scrubber, but before cleaning | Delta scrubber AE transit | Transit Emission factor AE | Harbour mode: Intake seawater | Harbour mode: After AE scrubber, but before cleaning | Delta scrubber AE harbour | Harbour Emission factor AE | Transit, full speed: Intake seawater | Transit, full speed: After ME scrubber, but before cleaning | Delta scrubber ME transit | Transit Emission factor ME | Transit, full speed: After AE scrubber, but before cleaning | Delta scrubber AE transit | Transit Emission factor AE | Harbour mode: Intake seawater | Harbour mode: After AE scrubber, but before cleaning | Delta scrubber AE harbour | Harbour Emission factor AE | Transit, full speed: Intake seawater | Transit, full speed: After ME scrubber, but before cleaning | Delta scrubber ME transit | Transit Emission factor ME | Transit, full speed: After AE scrubber, but before cleaning | Delta scrubber AE transit | Transit Emission factor AE | Transit, full speed: Intake seawater | Transit, full speed: After ME scrubber, but before cleaning | Delta scrubber ME transit | Transit Emission factor ME | Transit, full speed: After AE scrubber, but before cleaning | Delta scrubber AE transit | Transit Emission factor AE | Harbour mode: Intake seawater | Harbour mode: After AE scrubber, but before cleaning | Delta scrubber AE harbour | Harbour Emission factor AE | Transit, full speed: Intake seawater | Transit, full speed: After ME scrubber, but before cleaning | Delta scrubber ME transit | Transit Emission factor ME | Transit, full speed: After AE scrubber, but before cleaning | Delta scrubber AE transit | Transit Emission factor AE | Harbour mode: Intake seawater | Harbour mode: After AE scrubber, but before cleaning | Delta scrubber AE harbour | Harbour Emission factor AE | Transit, full speed: Intake seawater | Transit, full speed: After ME scrubber, but before cleaning | Delta scrubber ME transit | Transit Emission factor ME | Transit, full speed: After AE scrubber, but before cleaning | Delta scrubber AE transit | Transit Emission factor AE | Harbour mode: Intake seawater | Harbour mode: After AE scrubber, but before cleaning | Delta scrubber AE harbour | Harbour Emission factor AE | Transit, full speed: Intake seawater | Transit, full speed: After ME scrubber, but before cleaning | Delta scrubber ME transit | Transit Emission factor ME | Transit, full speed: After AE scrubber, but before cleaning | Delta scrubber AE transit | Transit Emission factor AE | Harbour mode: Intake seawater | Harbour mode: After AE scrubber, but before cleaning | Delta scrubber AE harbour | Harbour Emission factor AE | Harbour mode: Intake seawater | Harbour mode: After AE scrubber, but before cleaning | Delta scrubber AE harbour | Harbour Emission factor AE | Transit, full speed: Intake seawater | Transit, full speed: After ME scrubber, but before cleaning | Delta scrubber ME transit | Transit Emission factor ME | Transit, full speed: After AE scrubber, but before cleaning | Delta scrubber AE transit | Transit Emission factor AE | Harbour mode: Intake seawater | Harbour mode: After AE scrubber, but before cleaning | Delta scrubber AE harbour | Harbour Emission factor AE | Harbour mode: Intake seawater | Harbour mode: After AE scrubber, but before cleaning | Delta scrubber AE harbour | Harbour Emission factor AE | Transit, full speed: Intake seawater | Transit, full speed: After ME scrubber, but before cleaning | Delta scrubber ME transit | Transit Emission factor ME | Transit, full speed: After AE scrubber, but before cleaning | Delta scrubber AE transit | Transit Emission factor AE | Harbour mode: Intake seawater | Harbour mode: After AE scrubber, but before cleaning | Delta scrubber AE harbour | Harbour Emission factor AE | Transit, full speed: Intake seawater | Transit, full speed: After ME scrubber, but before cleaning | Delta scrubber ME transit | Transit Emission factor ME | Transit, full speed: After AE scrubber, but before cleaning | Delta scrubber AE transit | Transit Emission factor AE | Harbour mode: Intake seawater | Harbour mode: After AE scrubber, but before cleaning | Delta scrubber AE harbour | Harbour Emission factor AE | Transit, full speed: Intake seawater | Transit, full speed: After ME scrubber, but before cleaning | Delta scrubber ME transit | Transit Emission factor ME | Transit, full speed: After AE scrubber, but before cleaning | Delta scrubber AE transit | Transit Emission factor AE | Harbour mode: Intake seawater | Harbour mode: After AE scrubber, but before cleaning | Delta scrubber AE harbour | Harbour Emission factor AE | Transit, full speed: Intake seawater | Transit, full speed: After ME scrubber, but before cleaning | Delta scrubber ME transit | Transit Emission factor ME | Transit, full speed: After AE scrubber, but before cleaning | Delta scrubber AE transit | Transit Emission factor AE | Harbour mode: Intake seawater | Harbour mode: After AE scrubber, but before cleaning | Delta scrubber AE harbour | Harbour Emission factor AE | Transit, full speed: Intake seawater | Transit, full speed: After ME scrubber, but before cleaning | Delta scrubber ME transit | Transit Emission factor ME | Transit, full speed: After AE scrubber, but before cleaning | Delta scrubber AE transit | Transit Emission factor AE | Harbour mode: Intake seawater | Harbour mode: After AE scrubber, but before cleaning | Delta scrubber AE harbour | Harbour Emission factor AE | Transit, full speed: Intake seawater | Transit, full speed: After ME scrubber, but before cleaning | Delta scrubber ME transit | Transit Emission factor ME | Transit, full speed: After AE scrubber, but before cleaning | Delta scrubber AE transit | Transit Emission factor AE | Harbour mode: Intake seawater | Harbour mode: After AE scrubber, but before cleaning | Delta scrubber AE harbour | Harbour Emission factor AE | Transit, full speed: Intake seawater | Transit, full speed: After ME scrubber, but before cleaning | Delta scrubber ME transit | Transit Emission factor ME | Transit, full speed: After AE scrubber, but before cleaning | Delta scrubber AE transit | Transit Emission factor AE | Harbour mode: Intake seawater | Harbour mode: After AE scrubber, but before cleaning | Delta scrubber AE harbour | Harbour Emission factor AE | Harbour mode: Intake seawater | Harbour mode: After AE scrubber, but before cleaning | Delta scrubber AE harbour | Harbour Emission factor AE | Transit, full speed: Intake seawater | Transit, full speed: After ME scrubber, but before cleaning | Delta scrubber ME transit | Transit Emission factor ME | Transit, full speed: After AE scrubber, but before cleaning | Delta scrubber AE transit | Transit Emission factor AE | Harbour mode: Intake seawater | Harbour mode: After AE scrubber, but before cleaning | Delta scrubber AE harbour | Harbour Emission factor AE | Transit, full speed: Intake seawater | Transit, full speed: After ME scrubber, but before cleaning | Delta scrubber ME transit | Transit Emission factor ME | Transit, full speed: After AE scrubber, but before cleaning | Delta scrubber AE transit | Transit Emission factor AE | Harbour mode: Intake seawater | Harbour mode: After AE scrubber, but before cleaning | Delta scrubber AE harbour | Harbour Emission factor AE | Transit, full speed: Intake seawater | Transit, full speed: After ME scrubber, but before cleaning | Delta scrubber ME transit | Transit Emission factor ME | Transit, full speed: After AE scrubber, but before cleaning | Delta scrubber AE transit | Transit Emission factor AE | Harbour mode: Intake seawater | Harbour mode: After AE scrubber, but before cleaning | Delta scrubber AE harbour | Harbour Emission factor AE | Transit, full speed: Intake seawater | Transit, full speed: After ME scrubber, but before cleaning | Delta scrubber ME transit | Transit Emission factor ME | Transit, full speed: After AE scrubber, but before cleaning | Delta scrubber AE transit | Transit Emission factor AE | Harbour mode: Intake seawater | Harbour mode: After AE scrubber, but before cleaning | Delta scrubber AE harbour | Harbour Emission factor AE | Transit, full speed: Intake seawater | Transit, full speed: After ME scrubber, but before cleaning | Delta scrubber ME transit | Transit Emission factor ME | Transit, full speed: After AE scrubber, but before cleaning | Delta scrubber AE transit | Transit Emission factor AE | Harbour mode: Intake seawater | Harbour mode: After AE scrubber, but before cleaning | Delta scrubber AE harbour | Harbour Emission factor AE | Transit, full speed: Intake seawater | Transit, full speed: After ME scrubber, but before cleaning | Delta scrubber ME transit | Transit Emission factor ME | Transit, full speed: After AE scrubber, but before cleaning | Delta scrubber AE transit | Transit Emission factor AE | Harbour mode: Intake seawater | Harbour mode: After AE scrubber, but before cleaning | Delta scrubber AE harbour | Harbour Emission factor AE | Transit, full speed: Intake seawater | Transit, full speed: After ME scrubber, but before cleaning | Delta scrubber ME transit | Transit Emission factor ME | Transit, full speed: After AE scrubber, but before cleaning | Delta scrubber AE transit | Transit Emission factor AE | Harbour mode: Intake seawater | Harbour mode: After AE scrubber, but before cleaning | Delta scrubber AE harbour | Harbour Emission factor AE | Transit, full speed: Intake seawater | Transit, full speed: After ME scrubber, but before cleaning | Delta scrubber ME transit | Transit Emission factor ME | Transit, full speed: After AE scrubber, but before cleaning | Delta scrubber AE transit | Transit Emission factor AE | Harbour mode: Intake seawater | Harbour mode: After AE scrubber, but before cleaning | Delta scrubber AE harbour | Harbour Emission factor AE | Harbour mode: Intake seawater | Harbour mode: After AE scrubber, but before cleaning | Delta scrubber AE harbour | Harbour Emission factor AE | Transit, full speed: Intake seawater | Transit, full speed: After ME scrubber, but before cleaning | Delta scrubber ME transit | Transit Emission factor ME | Transit, full speed: After AE scrubber, but before cleaning | Delta scrubber AE transit | Transit Emission factor AE | Harbour mode: Intake seawater | Harbour mode: After AE scrubber, but before cleaning | Delta scrubber AE harbour | Harbour Emission factor AE | Harbour mode: Intake seawater | Harbour mode: After AE scrubber, but before cleaning | Delta scrubber AE harbour | Harbour Emission factor AE | Transit, full speed: Intake seawater | Transit, full speed: After ME scrubber, but before cleaning | Delta scrubber ME transit | Transit Emission factor ME | Transit, full speed: After AE scrubber, but before cleaning | Delta scrubber AE transit | Transit Emission factor AE | Harbour mode: Intake seawater | Harbour mode: After AE scrubber, but before cleaning | Delta scrubber AE harbour | Harbour Emission factor AE | Transit, full speed: Intake seawater | Transit, full speed: After ME scrubber, but before cleaning | Delta scrubber ME transit | Transit Emission factor ME | Transit, full speed: After AE scrubber, but before cleaning | Delta scrubber AE transit | Transit Emission factor AE | Harbour mode: Intake seawater | Harbour mode: After AE scrubber, but before cleaning | Delta scrubber AE harbour | Harbour Emission factor AE | Transit, full speed: Intake seawater | Transit, full speed: After ME scrubber, but before cleaning | Delta scrubber ME transit | Transit Emission factor ME | Transit, full speed: After AE scrubber, but before cleaning | Delta scrubber AE transit | Transit Emission factor AE | Harbour mode: Intake seawater | Harbour mode: After AE scrubber, but before cleaning | Delta scrubber AE harbour | Harbour Emission factor AE | Transit, full speed: Intake seawater | Transit, full speed: After ME scrubber, but before cleaning | Delta scrubber ME transit | Transit Emission factor ME | Transit, full speed: After AE scrubber, but before cleaning | Delta scrubber AE transit | Transit Emission factor AE | Harbour mode: Intake seawater | Harbour mode: After AE scrubber, but before cleaning | Delta scrubber AE harbour | Harbour Emission factor AE | Transit, full speed: Intake seawater | Transit, full speed: After ME scrubber, but before cleaning | Delta scrubber ME transit | Transit Emission factor ME | Transit, full speed: After AE scrubber, but before cleaning | Delta scrubber AE transit | Transit Emission factor AE | Harbour mode: Intake seawater | Harbour mode: After AE scrubber, but before cleaning | Delta scrubber AE harbour | Harbour Emission factor AE | Transit, full speed: Intake seawater | Transit, full speed: After ME scrubber, but before cleaning | Delta scrubber ME transit | Transit Emission factor ME | Transit, full speed: After AE scrubber, but before cleaning | Delta scrubber AE transit | Transit Emission factor AE | Harbour mode: Intake seawater | Harbour mode: After AE scrubber, but before cleaning | Delta scrubber AE harbour | Harbour Emission factor AE | Transit, full speed: Intake seawater | Transit, full speed: After ME scrubber, but before cleaning | Delta scrubber ME transit | Transit Emission factor ME | Transit, full speed: After AE scrubber, but before cleaning | Delta scrubber AE transit | Transit Emission factor AE | Harbour mode: Intake seawater | Harbour mode: After AE scrubber, but before cleaning | Delta scrubber AE harbour | Harbour Emission factor AE | Transit, full speed: Intake seawater | Transit, full speed: After ME scrubber, but before cleaning | Delta scrubber ME transit | Transit Emission factor ME | Transit, full speed: After AE scrubber, but before cleaning | Delta scrubber AE transit | Transit Emission factor AE | Harbour mode: Intake seawater | Harbour mode: After AE scrubber, but before cleaning | Delta scrubber AE harbour | Harbour Emission factor AE | Transit, full speed: Intake seawater | Transit, full speed: After ME scrubber, but before cleaning | Delta scrubber ME transit | Transit Emission factor ME | Transit, full speed: After AE scrubber, but before cleaning | Delta scrubber AE transit | Transit Emission factor AE | Harbour mode: Intake seawater | Harbour mode: After AE scrubber, but before cleaning | Delta scrubber AE harbour | Harbour Emission factor AE | Transit, full speed: Intake seawater | Transit, full speed: After ME scrubber, but before cleaning | Delta scrubber ME transit | Transit Emission factor ME | Transit, full speed: After AE scrubber, but before cleaning | Delta scrubber AE transit | Transit Emission factor AE | Harbour mode: Intake seawater | Harbour mode: After AE scrubber, but before cleaning | Delta scrubber AE harbour | Harbour Emission factor AE | Transit, full speed: Intake seawater | Transit, full speed: After ME scrubber, but before cleaning | Delta scrubber ME transit | Transit Emission factor ME | Transit, full speed: After AE scrubber, but before cleaning | Delta scrubber AE transit | Transit Emission factor AE | Harbour mode: Intake seawater | Harbour mode: After AE scrubber, but before cleaning | Delta scrubber AE harbour | Harbour Emission factor AE | Transit, full speed: Intake seawater | Transit, full speed: After ME scrubber, but before cleaning | Delta scrubber ME transit | Transit Emission factor ME | Transit, full speed: After AE scrubber, but before cleaning | Delta scrubber AE transit | Transit Emission factor AE | Harbour mode: Intake seawater | Harbour mode: After AE scrubber, but before cleaning | Delta scrubber AE harbour | Harbour Emission factor AE | Transit, full speed: Intake seawater | Transit, full speed: After ME scrubber, but before cleaning | Delta scrubber ME transit | Transit Emission factor ME | Transit, full speed: After AE scrubber, but before cleaning | Delta scrubber AE transit | Transit Emission factor AE | Harbour mode: Intake seawater | Harbour mode: After AE scrubber, but before cleaning | Delta scrubber AE harbour | Harbour Emission factor AE | Transit, full speed: Intake seawater | Transit, full speed: After ME scrubber, but before cleaning | Delta scrubber ME transit | Transit Emission factor ME | Transit, full speed: After AE scrubber, but before cleaning | Delta scrubber AE transit | Transit Emission factor AE | Harbour mode: Intake seawater | Harbour mode: After AE scrubber, but before cleaning | Delta scrubber AE harbour | Harbour Emission factor AE | Transit, full speed: Intake seawater | Transit, full speed: After ME scrubber, but before cleaning | Delta scrubber ME transit | Transit Emission factor ME | Transit, full speed: After AE scrubber, but before cleaning | Delta scrubber AE transit | Transit Emission factor AE | Harbour mode: Intake seawater | Harbour mode: After AE scrubber, but before cleaning | Delta scrubber AE harbour | Harbour Emission factor AE | Transit, full speed: Intake seawater | Transit, full speed: After ME scrubber, but before cleaning | Delta scrubber ME transit | Transit Emission factor ME | Transit, full speed: After AE scrubber, but before cleaning | Delta scrubber AE transit | Transit Emission factor AE | Harbour mode: Intake seawater | Harbour mode: After AE scrubber, but before cleaning | Delta scrubber AE harbour | Harbour Emission factor AE | Transit, full speed: Intake seawater | Transit, full speed: After ME scrubber, but before cleaning | Delta scrubber ME transit | Transit Emission factor ME | Transit, full speed: After AE scrubber, but before cleaning | Delta scrubber AE transit | Transit Emission factor AE | Harbour mode: Intake seawater | Harbour mode: After AE scrubber, but before cleaning | Delta scrubber AE harbour | Harbour Emission factor AE | Transit, full speed: Intake seawater | Transit, full speed: After ME scrubber, but before cleaning | Delta scrubber ME transit | Transit Emission factor ME | Transit, full speed: After AE scrubber, but before cleaning | Delta scrubber AE transit | Transit Emission factor AE | Harbour mode: Intake seawater | Harbour mode: After AE scrubber, but before cleaning | Delta scrubber AE harbour | Harbour Emission factor AE | Transit, full speed: Intake seawater | Transit, full speed: After ME scrubber, but before cleaning | Delta scrubber ME transit | Transit Emission factor ME | Transit, full speed: After AE scrubber, but before cleaning | Delta scrubber AE transit | Transit Emission factor AE | Harbour mode: Intake seawater | Harbour mode: After AE scrubber, but before cleaning | Delta scrubber AE harbour | Harbour Emission factor AE | Transit, full speed: Intake seawater | Transit, full speed: After ME scrubber, but before cleaning | Delta scrubber ME transit | Transit Emission factor ME | Transit, full speed: After AE scrubber, but before cleaning | Delta scrubber AE transit | Transit Emission factor AE | Harbour mode: Intake seawater | Harbour mode: After AE scrubber, but before cleaning | Delta scrubber AE harbour | Harbour Emission factor AE | Transit, full speed: Intake seawater | Transit, full speed: After ME scrubber, but before cleaning | Delta scrubber ME transit | Transit Emission factor ME | Transit, full speed: After AE scrubber, but before cleaning | Delta scrubber AE transit | Transit Emission factor AE | Harbour mode: Intake seawater | Harbour mode: After AE scrubber, but before cleaning | Delta scrubber AE harbour | Harbour Emission factor AE | Harbour mode: Intake seawater | Harbour mode: After AE scrubber, but before cleaning | Delta scrubber AE harbour | Harbour Emission factor AE | Transit, full speed: Intake seawater | Transit, full speed: After ME scrubber, but before cleaning | Delta scrubber ME transit | Transit Emission factor ME | Transit, full speed: After AE scrubber, but before cleaning | Delta scrubber AE transit | Transit Emission factor AE | Harbour mode: Intake seawater | Harbour mode: After AE scrubber, but before cleaning | Delta scrubber AE harbour | Harbour Emission factor AE | Transit, full speed: Intake seawater | Transit, full speed: After ME scrubber, but before cleaning | Delta scrubber ME transit | Transit Emission factor ME | Transit, full speed: After AE scrubber, but before cleaning | Delta scrubber AE transit | Transit Emission factor AE
Arsenic | µg/L | 0.5 | 3.242 | ± | 4.6332 | 3.3713 | ± | 5.1903 | 3.0989 | ± | 3.963 | 3.096 | ± | 4.3312 | -0.099945 | -10.1861 | 3.0423 | ± | 4.0149 | -2.3513 | 3.1774 | ± | 4.5282 | 0.078596 | 0.74618 | 3.0573 | ± | 4.256 | -0.18471 | -15.3762 | 2.9072 | ± | 3.4548 | -0.19162 | -15.9739 | 3.1929 | ± | 4.887 | -0.17846 | -14.8359 | 2.57 | 2.75 | 0.18 | 34.9773 | 2.54 | 2.97 | 0.43 | 22.192 | 2.83 | 0.29 | 56.0392 | 1.71 | 1.63 | -0.08 | -19.9565 | 1.52 | 2.06 | 0.54 | 25.6741 | 2.06 | 0.54 | 124.5396 | 5.97 | 5.8 | -0.17 | -17.005 | 5.54 | 2.8 | -2.74 | -112.5783 | 2.32 | -3.22 | -322.0947 | 2.03 | 2.29 | 0.26 | 13.4184 | 2.71 | 0.68 | 131.4023 | 1.76 | 1.96 | 0.2 | 11.8177 | 1.67 | 1.93 | 0.26 | 11.7015 | 1.83 | 0.16 | 10.5581 | 1.46 | 1.4 | -0.06 | -3.6383 | 6.69 | 12.8 | 6.11 | 221.8343 | 6.19 | -0.5 | -33.0732 | 2.34 | 2.33 | -0.01 | -0.70062 | 2.33 | 2.32 | -0.01 | -0.3557 | 2.65 | 0.32 | 19.9289 | 2.24 | 2.25 | 0.01 | 1.1267 | 3.56 | 3.29 | -0.27 | -30.4206 | 3.1 | 3.33 | 0.23 | 13.5044 | 2.47 | -0.63 | -72.2468 | 1.42 | 1.15 | -0.27 | -30.4206 | 1.66 | 1.86 | 0.2 | 26.3904 | 1.78 | 1.96 | 0.18 | 11.1431 | 1.9 | 0.12 | 11.4351 | 1.18 | 1.32 | 0.14 | 13.5934 | 0.856 | 1.45 | 0.594 | 32.7773 | 1.32 | 0.464 | 57.6431 | 2.19 | 1.66 | -0.53 | -62.9375 | 2.12 | 1.91 | -0.21 | -13.8168 | 1.66 | -0.46 | -75.9548 | 3.49 | 2.12 | -1.37 | -178.7393 | 3.08 | 2.88 | -0.2 | -10.7044 | 2.82 | -0.26 | -32.974 | 2.28 | 2.54 | 0.26 | 28.1306 | 2.29 | 2.89 | 0.6 | 33.4369 | 2.95 | 0.66 | 71.4083 | 11.9 | 11.6 | -0.3 | -30.0833 | 8.26 | 10.1 | 1.84 | 115.2527 | 11 | 2.74 | 253.0694 | 1.68 | 2.01 | 0.33 | 33.9625 | 4.08 | 1.99 | -2.09 | -116.472 | 1.78 | -2.3 | -230.6389 | 10 | 12.4 | 2.4 | 302.5761 | 2.39 | 2.02 | -0.37 | -31.6957 | 1.89 | 1.94 | 0.05 | 3.1143 | 1.84 | -0.05 | -4.2194 | 1.6 | 1.8 | 0.2 | 21.7867 | 1.93 | 1.81 | -0.12 | -9.2918 | 2.07 | 0.14 | 14.9392 | 1.94 | 2.42 | 0.48 | 39.2826 | 3.24 | 2.39 | -0.85 | -66.6243 | 2.71 | -0.53 | -45.022 | 2.75 | 2.52 | -0.23 | -25.3333 | 1.86 | 1.89 | 0.03 | 2.0861 | 1.82 | -0.04 | -4.0942 | 1.28 | 1.5 | 0.22 | 23.5456 | 1.32 | 1.35 | 0.03 | 1.7318 | 2 | 0.68 | 67.2444 | 3.04 | 3.57 | 0.53 | 66.4878 | 2.35 | 3.06 | 0.71 | 56.6179 | 3.15 | 0.8 | 82.7933 | 3.88 | 3.91 | 0.03 | 1.8555 | 2.35 | 2.19 | -0.16 | -16.6453 | 2.35 | 0 | 0 | 1.77 | 1.86 | 0.09 | 8.8879 | 2.45 | 2.35 | -0.1 | -8.1126 | 2.2 | -0.25 | -25.1894 | 3.51 | 3.24 | -0.27 | -34.3179 | 3.66 | 3.69 | 0.03 | 0.0081967 | 2.86 | 2.91 | 0.05 | 0.017483 | 2.97 | 0.11 | 0.038462 | 3.14 | 3.03 | -0.11 | -15.7001 | 1.23 | 1.14 | -0.09 | -10.5662 | 2.95 | 3.61 | 0.66 | 39.1648 | 2.88 | -0.07 | -8.2182 | 4.14 | 4.34 | 0.2 | 21.0652 | 2 | 2.13 | 0.13 | 7.346 | 1.93 | -0.07 | -6.144 | 4.57 | 2.3 | -2.27 | -175.0527 | 2.42 | 1.86 | -0.56 | -21.2881 | 2.01 | -0.41 | -28.5593 | 1.5 | 1.66 | 0.16 | 32.2682 | 2.53 | 2.5 | -0.03 | -2.0132 | 2.96 | 0.43 | 53.5174 | 10.4 | 7.87 | -2.53 | -229.9565 | 9 | 8.27 | -0.73 | -87.6 | 7.2 | -1.8 | -286.9 | 5.32 | 4.52 | -0.8 | -50.1277 | 6.37 | 4.63 | -1.74 | -75.6522 | 3.64 | -2.73 | -165.3 | 1.74 | 1.5 | -0.24 | -20.1893 | 1.8 | 2.51 | 0.71 | 49.1295 | 1.89 | 0.09 | 7.6905 | 2.18 | 1.73 | -0.45 | -96.5647 | 2.27 | 2.5 | 0.23 | 15.4638 | 2.82 | 0.55 | 51.9887 | 3.52 | 2.39 | -1.13 | -78.0727 | 3.6 | 3.9 | 0.3 | 18.4337 | 3.02 | -0.58 | -41.6163 | 1.28 | 1.28 | 0 | 0 | 1.72 | 1.86 | 0.14 | 7.8462 | 1.79 | 0.07 | 4.7267 | 7.02 | 6.9 | -0.12 | -14.6818 | 8.59 | 7.92 | -0.67 | -42.1005 | 7.21 | -1.38 | -97.1111 | 1.7 | 1.7 | 0 | 0 | 3.18 | 3.38 | 0.2 | 10.5263 | 3.18 | 0 | 0 | 2 | 1.96 | -0.04 | -2.4783 | 1.75 | 3.78 | 2.03 | 101.5 | 1.94 | 0.19 | 14.2175 | 3.55 | 4.21 | 0.66 | 50.16 | 3.98 | 5.46 | 1.48 | 82.2222 | 3.76 | -0.22 | -16.72 | 2.23 | 2.58 | 0.35 | 21.5147 | 2.02 | 1.85 | -0.17 | -9.3151 | 1.99 | -0.03 | -2.28 | 2.27 | 2.84 | 0.57 | 36.3201 | 1.95 | 2.23 | 0.28 | 14.7894 | 2.26 | 0.31 | 19.6333 | 3.5 | 2.5 | -1 | -72.6471 | 2.64 | 2.98 | 0.34 | 18.3784 | 3.38 | 0.74 | 52.725 | 2.39 | 2.17 | -0.22 | -26.3772 | 1.9 | 1.71 | -0.19 | -12.2554 | 1.68 | -0.22 | -22.8594 | 3.41 | 3.83 | 0.42 | 27.4203 | 2.88 | 3.65 | 0.77 | 33.0468 | 3.3 | 0.42 | 23.94 | 5.77 | 2.26 | -3.51 | -247.5393 | 2.32 | 3.15 | 0.83 | 42.5972 | 2.84 | 0.52 | 33.6189 | 12 | 9.82 | -2.18 | -201.83 | 7.37 | 2.02 | -5.35 | -341.2223 | 2.11 | -5.26 | -490.2904 | 3.03 | 2.85 | -0.18 | -18.0942 | 2.35 | 2.33 | -0.02 | -2.3222 | 2.55 | 2.08 | -0.47 | -28.0967 | 2.86 | 0.31 | 36.8125 | 1.84 | 3.72 | 1.88 | 152.8022 | 1.72 | 1.79 | 0.07 | 4.2683 | 2.39 | 0.67 | 60.8211
Barium | µg/L | 1 | 14.7711 | ± | 35.37 | 19.0936 | ± | 43.5886 | 9.934 | ± | 19.2854 | 14.3589 | ± | 36.7916 | 1.1386 | 128.948 | 10.0596 | ± | 22.8804 | 47.848 | 10.105 | ± | 22.7344 | 0.17095 | 37.5877 | 16.3664 | ± | 41.3281 | 1.5953 | 172.0618 | 10.0143 | ± | 23.3007 | 0.080238 | 92.9725 | 22.0428 | ± | 50.0454 | 2.9491 | 242.7374 | 4.92 | 5.14 | 0.22 | 42.75 | 4.86 | 5.18 | 0.32 | 16.5149 | 5.16 | 0.3 | 57.9716 | 4.94 | 5.74 | 0.8 | 199.5646 | 5.11 | 5.69 | 0.58 | 27.5759 | 5.69 | 0.58 | 133.7648 | 4.99 | 4.77 | -0.22 | -22.0065 | 4.8 | 5.43 | 0.63 | 25.8848 | 5.34 | 0.54 | 54.0159 | [7 empty] | 12.7 | 14.6 | 1.9 | 112.2681 | 6.99 | 9.05 | 2.06 | 92.7121 | 11.4 | 4.41 | 291.0072 | 7.23 | 7.52 | 0.29 | 17.5851 | 4.5 | 4.58 | 0.08 | 2.9045 | 4.74 | 0.24 | 0.053333 | 5.94 | 5.6 | -0.34 | -23.8213 | 6 | 6.01 | 0.01 | 0.3557 | 5.61 | -0.39 | -24.2883 | 5.95 | 5.92 | -0.03 | -3.3801 | 8.43 | 8.05 | -0.38 | -42.8142 | 9.04 | 8.89 | -0.15 | -8.8072 | 8.76 | -0.28 | -32.1097 | 7.09 | 7.42 | 0.33 | 37.1807 | 19.5 | 20 | 0.5 | 65.9761 | 8.48 | 8.16 | -0.32 | -19.8099 | 8.01 | -0.47 | -44.7874 | 19 | 13.9 | -5.1 | -495.1875 | 10.9 | 14.4 | 3.5 | 193.1325 | 13.6 | 2.7 | 335.4231 | 45 | 38.7 | -6.3 | -748.125 | 12.8 | 13.2 | 0.4 | 26.3177 | 12.6 | -0.2 | -33.0238 | 7.67 | 23.2 | 15.53 | 2026.1473 | 6.96 | 7.4 | 0.44 | 23.5497 | 6.75 | -0.21 | -26.6329 | 6.57 | 6.92 | 0.35 | 37.8681 | 11.3 | 7.21 | -4.09 | -227.9284 | 8.21 | -3.09 | -334.3208 | 6.76 | 8.07 | 1.31 | 131.3639 | 6.38 | 6.18 | -0.2 | -12.5275 | 5.79 | -0.59 | -54.4931 | [11 empty] | 13.6 | 12.5 | -1.1 | -138.6807 | 9.14 | 9.14 | 0 | 0 | 7.29 | 10.7 | 3.41 | 212.3951 | 8.22 | 0.93 | 78.4811 | 7.13 | 7.47 | 0.34 | 37.0373 | 16.6 | 7.96 | -8.64 | -669.0102 | 8.04 | -8.56 | -913.4228 | 8.89 | 9.16 | 0.27 | 22.0965 | 7.43 | 7.11 | -0.32 | -25.0821 | 6.23 | -1.2 | -101.9365 | 84.7 | 81.8 | -2.9 | -319.4203 | 7.42 | 7.42 | 0 | 0 | 7.5 | 0.08 | 8.1884 | 1.96 | 4.94 | 2.98 | 318.9354 | 3.1 | 1.94 | -1.16 | -66.9636 | 2.31 | -0.79 | -78.1222 | 8.86 | 8.87 | 0.01 | 1.2545 | 7.72 | 7.41 | -0.31 | -24.7205 | 7.52 | -0.2 | -20.6983 | 92 | 91.4 | -0.6 | -37.1094 | 39.4 | 66.3 | 26.9 | 2798.4955 | 68.4 | 29 | 5643.2432 | 30.1 | 31.7 | 1.6 | 158.0076 | 7.86 | 9.6 | 1.74 | 141.1596 | 8.91 | 1.05 | 105.7955 | 13.8 | 13.8 | 0 | 0 | [11 empty] | 5.94 | 5.92 | -0.02 | -2.8546 | 18.2 | 19.2 | 1 | 117.4023 | 7.92 | 8.14 | 0.22 | 13.0549 | 7.23 | -0.69 | -81.0076 | 27.4 | 28 | 0.6 | 63.1957 | 6.51 | 6.36 | -0.15 | -8.4762 | 6.72 | 0.21 | 18.4321 | [11 empty] | 7.25 | 6.37 | -0.88 | -177.4749 | 6.14 | 7.65 | 1.51 | 101.3289 | 5.65 | -0.49 | -60.985 | 68.4 | 69.6 | 1.2 | 109.0703 | 52.8 | 51.4 | -1.4 | -168 | 51.5 | -1.3 | -207.2056 | 6.39 | 6.35 | -0.04 | -2.5064 | 7.37 | 6.42 | -0.95 | -41.3043 | 6.6 | -0.77 | -46.6231 | 6.93 | 7.78 | 0.85 | 71.5038 | 5.24 | 8.46 | 3.22 | 222.8125 | 6.89 | 1.65 | 140.9921 | [11 empty] | 8.55 | 60.2 | 51.65 | 3568.5455 | 8.02 | 8.62 | 0.6 | 36.8675 | 8.16 | 0.14 | 10.0453 | 21.1 | 22.2 | 1.1 | 78.9105 | 8.1 | 7.09 | -1.01 | -56.6044 | 7.67 | -0.43 | -29.0355 | 19.2 | 22.7 | 3.5 | 428.2197 | 8.78 | 7.97 | -0.81 | -50.8977 | 9.28 | 0.5 | 35.1852 | 54.3 | 57.8 | 3.5 | 247.0588 | 34.9 | 9.4 | -25.5 | -1342.1053 | 8.37 | -26.53 | -1509.5846 | 78.2 | 87 | 8.8 | 545.2174 | 7.07 | 8.19 | 1.12 | 56 | 7.75 | 0.68 | 50.8836 | 7.65 | 7.51 | -0.14 | -10.64 | 6.79 | 7.63 | 0.84 | 46.6667 | 7.11 | 0.32 | 24.32 | 5.9 | 6.75 | 0.85 | 52.25 | 6.61 | 8 | 1.39 | 76.1644 | 7.51 | 0.9 | 68.4 | 13.9 | 14.3 | 0.4 | 25.4878 | 5.28 | 5.49 | 0.21 | 11.092 | 5.84 | 0.56 | 35.4667 | 6.88 | 6.79 | -0.09 | -6.5382 | 7.8 | 7.75 | -0.05 | -2.7027 | 8.16 | 0.36 | 25.65 | 24.3 | 26.5 | 2.2 | 263.7724 | 6.58 | 6.13 | -0.45 | -29.026 | 6.69 | 0.11 | 11.4297 | 20 | 20.7 | 0.7 | 45.7004 | 11.8 | 12.2 | 0.4 | 17.1671 | 12.6 | 0.8 | 45.6 | 27.7 | 6.68 | -21.02 | -1482.4148 | 6.24 | 6.46 | 0.22 | 11.2908 | 6.62 | 0.38 | 24.5677 | 6.04 | 5.93 | -0.11 | -10.1841 | 4.54 | 5.95 | 1.41 | 89.9296 | 5.69 | 1.15 | 107.1928 |  |  |  |  | 10.5 | 10.6 | 0.1 | 11.6111 | 6.41 | 7.22 | 0.81 | 48.422 | 7.06 | 0.65 | 77.1875 | 15.8 | 90.8 | 75 | 6095.8333 | 7.39 | 8.06 | 0.67 | 40.8537 | 8.71 | 1.32 | 119.8267
Cadmium | µg/L | 0.05 | 0.03768 | ± | 0.047365 | 0.04073 | ± | 0.053922 | 0.034416 | ± | 0.038743 | 0.028548 | ± | 0.023676 | -0.0059281 | -0.48829 | 0.025 | ± | 7.6835e-17 | -0.35686 | 0.025 | ± | 2.1112e-17 | -0.0048471 | -0.32839 | 0.029999 | ± | 0.027626 | -0.0063875 | -0.55625 | 0.025 | ± | 2.1082e-17 | -0.0054027 | -0.48206 | 0.034165 | ± | 0.03545 | -0.0072349 | -0.62009 | 0.0749 | 0.087 | 0.0121 | 2.3512 | 0.0728 | [6 empty] | 0.025 | 0.025 | 0 | 0 | 0.025 | 0.025 | 0 | 0 | 0.025 | 0 | 0 | 0.0505 | 0.025 | -0.0255 | -2.5508 | 0.025 | 0.025 | 0 | 0 | 0.025 | 0 | 0 | 0.025 | 0.025 | 0 | 0 | 0.025 | 0 | 0 | 0.025 | 0.025 | 0 | 0 | 0.025 | 0.025 | 0 | 0 | 0.025 | 0 | 0 | 0.025 | 0.025 | 0 | 0 | 0.025 | 0.025 | 0 | 0 | 0.025 | 0 | 0 | 0.025 | 0.025 | 0 | 0 | 0.025 | 0.025 | 0 | 0 | 0.025 | 0 | 0 | 0.025 | 0.025 | 0 | 0 | 0.0685 | 0.025 | -0.0435 | -4.9011 | 0.025 | 0.025 | 0 | 0 | 0.025 | 0 | 0 | 0.102 | 0.0657 | -0.0363 | -4.0899 | 0.025 | 0.025 | 0 | 0 | 0.025 | 0.025 | 0 | 0 |  |  |  |  | 0.025 |  |  | 0.025 |  |  |  | 0.025 | 0 | 0 | 0.0627 | 0.0736 | 0.0109 | 1.2944 | 0.102 | [6 empty] | 0.025 | 0.025 | 0 | 0 | 0.025 | 0.025 | 0 | 0 | 0.025 | 0 | 0 | 0.131 | 0.025 | -0.106 | -11.4686 | [7 empty] | 0.101 | 0.025 | -0.076 | -7.6211 | 0.025 | 0.025 | 0 | 0 | 0.025 | 0 | 0 | 0.025 | 0.025 | 0 | 0 | 0.025 | 0.025 | 0 | 0 | 0.025 | 0 | 0 | 0.0531 | 0.0585 | 0.0054 | 0.6808 | 0.025 | 0.025 | 0 | 0 | 0.025 | 0.025 | 0 | 0 | 0.025 | 0 | 0 | 0.025 | 0.025 | 0 | 0 | 0.025 | 0.025 | 0 | 0 | 0.025 | 0 | 0 | 0.025 | 0.025 | 0 | 0 | 0.025 | 0.025 | 0 | 0 | 0.025 | 0 | 0 | 0.025 | 0.025 | 0 | 0 | 0.0596 | 0.025 | -0.0346 | -2.406 | 0.025 | -0.0346 | -3.5415 | 0.025 |  |  |  | 0.025 | 0.025 | 0 | 0 | 0.025 | 0 | 0 | 0.025 | 0.025 | 0 | 0 | 0.0726 | 0.025 | -0.0476 | -3.7958 | 0.025 | -0.0476 | -4.9262 | 0.025 | 0.025 | 0 | 0 | 0.025 | 0.025 | 0 | 0 | 0.025 | 0 | 0 | 0.0513 | 0.056 | 0.0047 | 0.46415 |  |  |  |  | 0.025 |  |  |  | 0.0733 |  |  | 0.025 | 0.025 | 0 | 0 | 0.025 | [6 empty] | 0.025 | 0.025 | 0 | 0 | 0.025 | 0.025 | 0 | 0 | 0.025 | 0.025 | 0 | 0 | 0.025 | 0 | 0 |  |  |  |  | 0.0601 |  |  |  | 0.025 | -0.0351 | -3.0808 |  | 0.025 |  |  | 0.025 | 0.025 | 0 | 0 | 0.025 | 0 | 0 | 0.025 | 0.025 | 0 | 0 | 0.025 |  |  |  | 0.025 | 0 | 0 | 0.0839 |  |  |  | 0.025 | 0.025 | 0 | 0 | 0.025 | 0 | 0 | 0.025 | 0.025 | 0 | 0 | 0.025 |  |  |  | 0.025 | 0 | 0 | 0.025 | 0.025 | 0 | 0 | 0.025 | 0.025 | 0 | 0 | 0.025 | 0 | 0 | 0.025 | 0.0572 | 0.0322 | 6.9097 | 0.0672 | 0.025 | -0.0422 | -2.8373 | 0.025 | -0.0422 | -3.989 | 0.025 | 0.025 | 0 | 0 |  | 0.025 |  |  | 0.025 |  |  | 0.025 | 0.025 | 0 | 0 | 0.025 | 0.025 | 0 | 0 | 0.025 | 0 | 0 | 0.025 | 0.025 | 0 | 0 | 0.025 | 0.025 | 0 | 0 | 0.025 | 0 | 0 | 0.025 | 0.025 | 0 | 0 | 0.0654 | 0.025 | -0.0404 | -2.1263 | 0.025 | -0.0404 | -2.2988 | 0.025 |  |  |  | 0.025 | 0.025 | 0 | 0 | 0.025 | 0 | 0 | 0.025 | 0.025 | 0 | 0 | 0.025 | 0.025 | 0 | 0 | 0.025 | 0 | 0 | 0.025 | 0.025 | 0 | 0 | 0.025 | 0.025 | 0 | 0 | 0.025 | 0 | 0 | 0.0682 | 0.0746 | 0.0064 | 0.4078 | 0.0609 | [6 empty] | 0.0681 | 0.025 | -0.0431 | -3.1311 | 0.025 | 0.025 | 0 | 0 | 0.025 | 0 | 0 | 0.025 | 0.025 | 0 | 0 | 0.025 | 0.025 | 0 | 0 | 0.025 | 0 | 0 | 0.025 | 0.025 | 0 | 0 | 0.025 | 0.025 | 0 | 0 | 0.025 | 0 | 0 |  | 0.063 |  |  | 0.0693 | [6 empty] | 0.0878 | 0.0553 | -0.0325 | -3.0089 | 0.025 | 0.025 | 0 | 0 | 0.025 | 0 | 0 | 0.0706 | 0.0507 | -0.0199 | -2.0004 |  | 0.025 |  |  |  | 0.025 |  |  | 0.025 |  |  | 0.025 | 0.025 | 0 | 0 | 0.025 | 0.025 | 0 | 0 | 0.025 | 0 | 0
Chromium | µg/L | 0.9 | 1.7707 | ± | 4.9552 | 2.535 | ± | 6.1175 | 0.80529 | ± | 1.4177 | 4.4272 | ± | 8.1027 | 2.5765 | 226.6251 | 4.8457 | ± | 8.2634 | 244.6697 | 4.6679 | ± | 7.2968 | 3.4915 | 209.1122 | 4.3178 | ± | 8.4676 | 2.1894 | 234.0345 | 5.019 | ± | 9.1873 | 3.6303 | 401.0507 | 3.7061 | ± | 7.6666 | 1.076 | 104.9765 | 8.41 | 2.2 | -6.21 | -1206.7159 | 0.991 |  |  |  | 12.1 | 11.109 | 2146.688 | 0.45 | 5.39 | 4.94 | 1232.3116 | 0.45 | 4.76 | 4.31 | 204.9174 | 4.76 | 4.31 | 994.0107 | 0.45 | 9.61 | 9.16 | 916.2694 | 0.45 | 14.4 | 13.95 | 573.163 | 11 | 10.55 | 1055.3103 | 0.45 | 9.73 | 9.28 | 478.9333 | 9.97 | 9.52 | 1839.6318 | 0.45 | 4.08 | 3.63 | 214.4912 | 0.45 | 2.09 | 1.64 | 73.8096 | 0.45 | 0 | 0 | 2.35 | 3.25 | 0.9 | 54.5745 |  | 8.42 |  |  | 6.98 |  |  | 1.84 | 4.68 | 2.84 | 198.9775 | 0.45 | 5.17 | 4.72 | 167.8908 | 5.34 | 4.89 | 304.5383 |  | 4.37 |  |  | 5.01 | 1.72 | -3.29 | -370.6805 | 0.45 | 2.04 | 1.59 | 93.3563 | 2.05 | 1.6 | 183.4838 | 1.16 | 3.72 | 2.56 | 288.4322 | 4.05 | 3.17 | -0.88 | -116.1179 | 1.82 | 4.16 | 2.34 | 144.8598 | 2.61 | 0.79 | 75.2809 | 0.45 | 1.01 | 0.56 | 54.3735 | 0.45 | 6.96 | 6.51 | 359.2265 | 1.86 | 1.41 | 175.1654 | 8.53 | 1.15 | -7.38 | -876.375 |  | 5.29 |  |  | 1.83 |  |  | 7.73 | 13.2 | 5.47 | 713.6527 | 0.45 | 13.4 | 12.95 | 693.1107 | 9.81 | 9.36 | 1187.0655 | 0.45 |  |  |  | 0.45 | [6 empty] | 2.12 | 2.2 | 0.08 | 8.0222 | 1.16 | 4.58 | 3.42 | 214.2198 | 7 | 5.84 | 539.3889 | 0.45 | 14.9 | 14.45 | 1487.1458 | 0.45 | 4.8 | 4.35 | 242.4177 | 1.51 | 1.06 | 106.2944 | 0.45 | 1.39 | 0.94 | 118.509 | 1.03 | 0.45 | -0.58 | -49.6852 | 0.45 | 0.988 | 0.538 | 33.5098 | 1.13 | 0.68 | 57.384 | 0.45 | 0.45 | 0 | 0 | 0.45 | 2.06 | 1.61 | 124.6651 | 0.45 | 0 | 0 | 11.1 | 9.29 | -1.81 | -148.1282 |  | 7.8 |  |  | 8.38 |  |  | 1.15 | 11.5 | 10.35 | 1140 | 0.45 | 1.13 | 0.68 | 47.2857 | 7.65 | 7.2 | 736.9548 | 0.45 | 0.45 | 0 | 0 | 0.45 | 1.14 | 0.69 | 39.8318 | 5.21 | 4.76 | 470.7111 | 0.45 | 0.45 | 0 | 0 | 1.77 | 0.45 | -1.32 | -105.2615 | 1.73 | -0.04 | -4.1397 | 0.45 |  | -0.45 | -27.832 | 0.45 | 2.59 | 2.14 | 222.6312 |  |  |  | 0.45 | 1.37 | 0.92 | 90.8544 | 0.45 | 4.58 | 4.13 | 335.0513 | 2.15 | 1.7 | 171.2879 | 2 | 1.09 | -0.91 | -115.6641 | 4.92 | 0.45 | -4.47 | -0.90854 | 2.92 | 0.45 | -2.47 | -0.84589 | 5.21 | 2.29 | 0.78425 | 1.25 | 1.54 | 0.29 | 41.3912 | 0.45 | 1.21 | 0.76 | 89.2257 | 0.45 | 3.33 | 2.88 | 170.9011 |  |  |  | 6.63 | 8.44 | 1.81 | 190.6402 |  | 5.42 |  |  | 6.19 |  |  |  | 0.45 |  |  | 0.45 | 0.45 | 0 | 0 | 0.45 | 0 | 0 | 7.91 | 5.93 | -1.98 | -399.3184 |  |  |  |  | 6.5 |  |  | 2.49 | 3.49 | 1 | 90.8919 | 0.45 | 6.15 | 5.7 | 684 | 1.12 | 0.67 | 106.7906 | 0.45 | 5.82 | 5.37 | 336.4819 | 0.45 | 3.52 | 3.07 | 133.4783 | 3.34 | 2.89 | 174.9879 | 0.45 | 0.45 | 0 | 0 | 1.03 | 5.02 | 3.99 | 276.0937 | 2.5 | 1.47 | 125.6111 | 4.02 | 0.45 | -3.57 | -766.08 |  | 1.96 | [5 empty] | 0.45 | 10.6 | 10.15 | 701.2727 | 0.45 |  |  |  | 20.7 | 20.25 | 1452.9834 | 1.22 |  |  |  | 3.48 | [6 empty] | 1.18 | [10 empty] | 4.69 | 4.45 | -0.24 | -16.9412 |  | 14.2 |  |  | 10.9 |  |  |  | 2.34 |  |  | 1.06 |  |  |  | 8.3 | 7.24 | 541.7603 | 9.83 | 6.51 | -3.32 | -252.32 |  | 4.24 |  |  | 15.8 |  |  | 2.12 | 0.45 | -1.67 | -102.6559 | 1.8 | 2.78 | 0.98 | 53.6986 | 6.92 | 5.12 | 389.12 | 0.45 | 0.45 | 0 | 0 | 0.45 | 0.45 | 0 | 0 | 0.45 | 0 | 0 | 0.45 | 0.45 | 0 | 0 | 0.45 | 0.45 | 0 | 0 | 4.02 | 3.57 | 254.3625 | 0.45 | 0.917 | 0.467 | 55.9917 | 1.17 | 5.38 | 4.21 | 271.5541 | 0.45 | -0.72 | -74.8125 | 8.59 | 1.74 | -6.85 | -447.2115 | 0.45 | 1.61 | 1.16 | 49.7847 | 0.45 | 0 | 0 |  | 1.3 |  |  | 1.25 | 4.82 | 3.57 | 183.2193 | 0.45 | -0.8 | -51.7214 | 0.45 | 0.918 | 0.468 | 43.3286 | 0.45 | 3.98 | 3.53 | 225.1429 | 3.32 | 2.87 | 267.5159 | 0.45 | 10.6 | 10.15 | 1020.311 | 0.45 | 4.14 | 3.69 | 428.45 | 0.45 | 7.85 | 7.4 | 442.3736 | 2.62 | 2.17 | 257.6875 | 0.45 |  |  |  | 0.45 | 8.12 | 7.67 | 467.6829 | 2.12 | 1.67 | 151.5989
Cobalt | µg/L | 0.2 | 0.15002 | ± | 0.23642 | 0.18962 | ± | 0.29425 | 0.1 | ± | 8.4384e-17 | 0.53741 | ± | 0.94959 | 0.37948 | 35.8318 | 0.55025 | ± | 0.94053 | 28.3865 | 0.56562 | ± | 0.93861 | 0.42367 | 24.491 | 0.52424 | ± | 0.95874 | 0.35934 | 40.9998 | 0.53523 | ± | 0.95253 | 0.3832 | 45.5187 | 0.51419 | ± | 0.97424 | 0.34036 | 37.4052 | 0.252 | 1.78 | 1.528 | 296.9182 | 0.1 | 1.55 | 1.45 | 74.8333 | 1.76 | 1.66 | 320.7761 | 0.1 | 0.662 | 0.562 | 140.1941 | 0.1 | 0.71 | 0.61 | 29.0022 | 0.71 | 0.61 | 140.6836 | 0.1 |  |  |  | 0.1 | 0.887 | 0.787 | 32.3354 | 1.87 | 1.77 | 177.0521 | 0.1 | 0.302 | 0.202 | 10.4251 | 0.323 | 0.223 | 43.0922 | 0.1 | 1.46 | 1.36 | 80.3603 | 0.1 | 1.35 | 1.25 | 56.2573 | 0.968 | 0.868 | 57.2776 | 0.1 | 0.337 | 0.237 | 14.3713 |  | 1.1 |  |  | 0.664 |  |  | 0.214 | 0.1 | -0.114 | -7.9871 | 0.1 | 0.363 | 0.263 | 9.3549 | 0.323 | 0.223 | 13.8879 | 0.421 | 0.342 | -0.079 | -8.9008 | 0.546 | 0.1 | -0.446 | -50.2503 | 0.1 | 0.1 | 0 | 0 | 0.1 | 0 | 0 | 0.1 | 0.1 | 0 | 0 | 0.1 | 0.241 | 0.141 | 18.6053 | 0.1 | 0.422 | 0.322 | 19.9337 | 0.1 | 0 | 0 | 0.1 | 0.21 | 0.11 | 10.6805 | 0.1 | 0.44 | 0.34 | 18.7614 | 0.435 | 0.335 | 41.6173 |  | 0.473 |  |  | 0.1 | 0.674 | 0.574 | 37.7659 | 0.473 | 0.373 | 61.5894 | 0.1 | 0.263 | 0.163 | 21.2661 |  | 0.476 |  |  | 0.254 |  |  | 0.1 | 0.481 | 0.381 | 41.2221 | 0.1 | 1.99 | 1.89 | 105.3263 |  |  |  | 0.1 | 0.307 | 0.207 | 20.7575 | 0.1 | 0.332 | 0.232 | 14.5319 | 0.332 | 0.232 | 21.4278 | 0.1 | 0.747 | 0.647 | 66.5871 | 0.1 | 0.554 | 0.454 | 25.3006 | 0.42 | 0.32 | 32.0889 | 0.1 | 0.544 | 0.444 | 55.9766 | 0.1 | 0.348 | 0.248 | 21.2447 | 0.1 | 0.42 | 0.32 | 19.9315 | 0.664 | 0.564 | 47.595 | 0.1 | 0.1 | 0 | 0 | 0.1 | 0.1 | 0 | 0 | 0.1 | 0 | 0 | 0.1 | 1.31 | 1.21 | 99.0249 | 0.1 | 0.409 | 0.309 | 24.2199 | 0.1 | 0 | 0 | 0.372 | 0.735 | 0.363 | 39.9826 | 0.1 | 0.237 | 0.137 | 9.5267 | 0.1 | 0 | 0 | 0.1 | 0.1 | 0 | 0 | 0.1 | 0.1 | 0 | 0 | 0.247 | 0.147 | 14.5367 | 0.1 | 0.1 | 0 | 0 | 0.1 | 0.1 | 0 | 0 | 0.264 | 0.164 | 16.9726 | 0.421 |  |  |  | 0.1 | 0.606 | 0.506 | 52.6408 | 0.763 | 0.663 | 129.0162 | 0.1 | 0.212 | 0.112 | 11.0605 | 0.1 | 0.291 | 0.191 | 15.4951 | 0.498 | 0.398 | 40.1015 | 0.402 | 0.302 | -0.1 | -12.7103 | 0.46 | 0.1 | -0.36 | -0.78261 |  | 0.1 |  |  | 0.1 |  |  | 0.1 | 0.354 | 0.254 | 36.253 | 0.1 | 0.383 | 0.283 | 33.2248 | 0.1 | 0.544 | 0.444 | 26.3473 | 1.26 | 1.16 | 136.1866 | 0.1 | 0.322 | 0.222 | 23.3824 | 0.1 | 0.317 | 0.217 | 12.2622 | 0.253 | 0.153 | 13.4291 |  | 0.1 |  |  | 0.1 | 0.1 | 0 | 0 | 0.1 | 0 | 0 | 0.604 | 1.07 | 0.466 | 93.981 |  |  |  |  | 0.894 |  |  | 0.1 | 0.914 | 0.814 | 73.986 |  | 0.568 |  |  | 0.377 |  |  | 0.1 | 0.203 | 0.103 | 6.4539 | 0.1 | 0.1 | 0 | 0 | 0.1 | 0 | 0 | 0.1 | 0.308 | 0.208 | 17.4974 | 0.1 | 0.799 | 0.699 | 48.3683 | 0.608 | 0.508 | 43.4085 | 0.1 | 0.212 | 0.112 | 24.0339 | 0.1 | 0.521 | 0.421 | 28.3055 |  |  |  | 0.1 | 1.18 | 1.08 | 74.6182 | 0.1 |  |  |  | 1.06 | 0.96 | 68.8822 | 0.1 |  |  |  | 0.1 | [6 empty] | 0.1 | [15 empty] | 1.48 |  |  | 0.874 |  |  | 0.408 | 1.84 | 1.432 | 88.7217 |  |  |  |  | 1.73 |  |  | 0.291 | 0.484 | 0.193 | 14.668 | 0.1 | 0.476 | 0.376 | 20.8889 | 0.974 | 0.874 | 66.424 | 0.23 | 0.487 | 0.257 | 15.7979 |  | 1.18 |  |  | 1.21 |  |  | 0.1 | 0.395 | 0.295 | 18.7973 | 0.1 | 0.1 | 0 | 0 | 0.1 | 0 | 0 | 0.1 | 0.1 | 0 | 0 | 0.1 | 0.275 | 0.175 | 9.4595 | 0.1 | 0 | 0 | 0.1 | 0.1 | 0 | 0 | 0.1 | 0.493 | 0.393 | 25.3494 | 0.1 | 0 | 0 | 0.373 | 0.1 | -0.273 | -17.8232 | 0.1 | 0.281 | 0.181 | 7.7681 | 0.262 | 0.162 | 9.234 |  | 0.237 |  |  | 0.1 | 0.505 | 0.405 | 20.7854 | 0.273 | 0.173 | 11.1847 | 0.1 | 0.1 | 0 | 0 | 0.1 | 0.1 | 0 | 0 | 0.298 | 0.198 | 18.4558 | 0.456 | 0.834 | 0.378 | 37.9978 | 0.352 | 1.51 | 1.158 | 134.4567 | 0.1 | 1.6 | 1.5 | 89.6703 | 0.352 | 0.252 | 29.925 | 0.1 | 1.48 | 1.38 | 112.1633 | 0.1 | 0.704 | 0.604 | 36.8293 | 0.522 | 0.422 | 38.3082
Copper | µg/L | 1 | 7.9199 | ± | 11.9145 | 9.1533 | ± | 13.4721 | 6.5322 | ± | 9.2771 | 7.9137 | ± | 9.3604 | -0.17991 | -14.2681 | 7.1562 | ± | 8.1306 | -9.442 | 7.3836 | ± | 8.8322 | 0.40686 | -5.1568 | 8.1557 | ± | 9.5997 | -0.44321 | -18.3565 | 6.9288 | ± | 7.4428 | -0.05 | -28.2878 | 9.1862 | ± | 10.7376 | -0.76326 | -10.2729 | 3.1 | 14.7 | 11.6 | 2254.0909 | 1.71 | 7.73 | 6.02 | 310.6874 |  |  |  | 4.31 | 8.87 | 4.56 | 1137.5184 | 2.31 | 5.34 | 3.03 | 144.0603 | 5.34 | 3.03 | 698.8057 | 0.5 |  |  |  | 0.5 |  |  |  | 16.3 | 15.8 | 1580.4647 | 4.55 | 7.85 | 3.3 | 170.3103 |  |  |  | 3.8 | 9.74 | 5.94 | 350.9855 | 2.85 | 7.12 | 4.27 | 192.1751 | 16.1 | 13.25 | 874.3413 |  | 8.74 |  |  |  | 6.45 |  |  | 10.3 |  |  | 16.6 | 14.8 | -1.8 | -126.1125 | 8.32 | 7.7 | -0.62 | -22.0535 | 10 | 1.68 | 104.6267 | 6.48 | 2.82 | -3.66 | -412.3679 | 4.57 | 11.7 | 7.13 | 803.3288 | 3.3 | 3.69 | 0.39 | 22.8987 | 5.59 | 2.29 | 262.6112 | 1.71 | 3.06 | 1.35 | 152.1029 | 8.48 | 14.6 | 6.12 | 807.5475 |  | 5.41 |  |  | 4.47 |  |  | 11.4 | 17.9 | 6.5 | 631.1213 | 8.22 | 7.97 | -0.25 | -13.7952 | 5.73 | -2.49 | -309.3346 |  | 19.9 |  |  | 7.94 |  |  |  | 6.46 | -1.48 | -244.3762 | 10.2 | 13.1 | 2.9 | 378.3533 | 6.09 |  |  |  | 6.79 | 0.7 | 88.7763 |  | 17.6 |  |  |  | 15.1 |  |  | 16.8 |  |  | 23 | 14.9 | -8.1 | -812.25 | 5.92 | 6.61 | 0.69 | 43.2198 | 5.13 | -0.79 | -72.9653 | 19.8 | 17.9 | -1.9 | -195.5417 | 15.7 | 6.12 | -9.58 | -533.8763 | 5.64 | -10.06 | -1008.7944 | 2.37 | 2 | -0.37 | -46.6472 | 9.24 | 3.79 | -5.45 | -466.8696 | 3.81 | 7.42 | 3.61 | 224.8523 | 5.06 | 1.25 | 105.4854 | 2.09 | 3.14 | 1.05 | 114.38 | 2.96 | 3.97 | 1.01 | 78.2061 | 3.86 | 0.9 | 96.0374 | 4.03 | 5.19 | 1.16 | 94.933 | 3.59 | 2.24 | -1.35 | -105.815 | 3.49 | -0.1 | -8.4947 | 8.93 | 5.42 | -3.51 | -386.6087 | 5.31 | 3.72 | -1.59 | -110.5651 | 5.3 | -0.01 | -1.0235 | 2.77 | 2.12 | -0.65 | -69.5665 | 2.77 | 3.46 | 0.69 | 39.8318 | 4 | 1.23 | 121.6333 | 13.6 | 3.13 | -10.47 | -1313.4481 | 14.9 | 4.1 | -10.8 | -861.2308 | 4.37 | -10.53 | -1089.7668 | 20.4 | 6.61 | -13.79 | -852.8971 | 14.6 | 5.67 | -8.93 | -929.0173 | 6.28 | -8.32 | -1619.027 | 7.94 | 6.2 | -1.74 | -171.8332 | 22.5 | 1.81 | -20.69 | -1678.5016 | 2.78 | -19.72 | -1986.9394 | 4.33 | 1.49 | -2.84 | -360.9738 | 7.21 | 4.31 | -2.9 | -0.40222 | 7.67 | 3.63 | -4.04 | -0.52673 | 5.39 | -2.28 | -0.29726 | 8.78 | 8.1 | -0.68 | -97.0553 | 17 | 8.98 | -8.02 | -941.5662 |  | 11 |  |  | 6.99 |  |  | 9.8 | 7.69 | -2.11 | -222.238 | 3.54 | 4.52 | 0.98 | 55.3778 | 4.95 | 1.41 | 123.7582 |  | 11.5 |  |  | 11.1 | 6.83 | -4.27 | -162.322 |  |  |  | 10.3 | 9.96 | -0.34 | -68.5698 | 2.97 | [6 empty] | 32.8 | 7.49 | -25.31 | -2300.4738 |  | 5.91 |  |  | 6.81 |  |  | 4.84 | 8.02 | 3.18 | 199.2574 | 5.25 | 5.27 | 0.02 | 0.86957 | 8.14 | 2.89 | 174.9879 | 3.64 | 3.33 | -0.31 | -26.0779 | 2.42 | 3.8 | 1.38 | 95.4911 | 3.67 | 1.25 | 106.8122 | 2.63 | 3.39 | 0.76 | 163.0871 | 3.1 | 2.94 | -0.16 | -10.7574 | 8.62 | 5.52 | 521.778 | 14.9 | 9.1 | -5.8 | -400.7273 |  | 14.5 |  |  | 9.06 |  |  | 13.2 | 17.8 | 4.6 | 329.9892 | 6.54 | 20.2 | 13.66 | 765.5604 |  |  |  | 11.9 | 22.9 | 11 | 1345.8333 | 12.6 | 12.1 | -0.5 | -31.4183 | 10.6 | -2 | -140.7407 | 11.1 | 5.44 | -5.66 | -399.5294 | 12.7 |  |  |  | 9.33 | -3.37 | -191.7565 | 23.2 | 18 | -5.2 | -322.1739 | 6.62 | 18.6 | 11.98 | 599 | 13.5 | 6.88 | 514.8219 | 6.74 |  |  |  | 5.61 | 8.7 | 3.09 | 171.6667 | 12.2 | 6.59 | 500.84 | 7.93 | 11.6 | 3.67 | 225.5971 | 4.85 | 13.6 | 8.75 | 479.4521 | 8.76 | 3.91 | 297.16 | 5.22 | 6.24 | 1.02 | 64.9939 | 3.55 | 3.65 | 0.1 | 5.2819 | 2.88 | -0.67 | -42.4333 | 6.18 | 5.48 | -0.7 | -50.8529 | 4.72 | 2.47 | -2.25 | -121.6216 | 3.79 | -0.93 | -66.2625 | 6.75 | 5.61 | -1.14 | -136.6821 | 3.37 | 8.54 | 5.17 | 333.4762 | 3.79 | 0.42 | 43.6406 | 5.21 | 5.5 | 0.29 | 18.933 | 8.12 | 5.89 | -2.23 | -95.7068 | 4.28 | -3.84 | -218.88 |  | 7.63 |  |  | 9.42 | 16.4 | 6.98 | 358.2271 | 3.4 | -6.02 | -389.2034 | 4.92 | 6.92 | 2 | 185.1651 | 2.03 | 8.11 | 6.08 | 387.7816 | 8.11 | 6.08 | 566.7235 | 8 | 12.8 | 4.8 | 482.5116 |  | 11.5 |  |  |  | 6.41 |  |  | 3.91 |  |  |  | 10.6 |  |  | 7.26 | 7.56 | 0.3 | 18.2927 | 3.04 | -4.22 | -383.0822
Lead | µg/L | 0.5 | 0.58568 | ± | 1.2279 | 0.62177 | ± | 1.2836 | 0.54597 | ± | 1.1747 | 0.28408 | ± | 0.24457 | -0.28979 | -29.8113 | 0.25 | ± | 0 | -20.2791 | 0.25 | ± | 0 | -0.3035 | -17.6558 | 0.29857 | ± | 0.28758 | -0.28395 | -34.9976 | 0.25 | ± | 0 | -0.3154 | -31.8164 | 0.34187 | ± | 0.37655 | -0.25642 | -37.7811 | 0.25 | 0.25 | 0 | 0 | 0.25 | 0.25 | 0 | 0 | 0.25 | 0 | 0 | 2.63 | 0.25 | -2.38 | -593.7048 | 0.603 | 0.25 | -0.353 | -16.7833 | 0.25 | -0.353 | -81.412 | 0.844 | 0.25 | -0.594 | -59.4175 | 0.912 | 0.25 | -0.662 | -27.1996 | 0.25 | -0.662 | -66.2195 | 0.25 | 0.25 | 0 | 0 | 0.25 | 0 | 0 | 0.25 |  |  |  | 0.25 | [6 empty] | 0.25 | 0.25 | 0 | 0 | 0.25 | 0.25 | 0 | 0 | 0.25 | 0 | 0 | 0.25 | 0.25 | 0 | 0 | 0.25 | 0.25 | 0 | 0 | 0.25 | 0 | 0 | 0.25 | 0.25 | 0 | 0 | 0.25 | 0.25 | 0 | 0 | 0.25 | 0.25 | 0 | 0 | 0.25 | 0 | 0 | 0.25 | 0.25 | 0 | 0 | 2.28 | 0.25 | -2.03 | -267.863 | 2.71 | 0.25 | -2.46 | -152.2885 | 0.25 | -2.46 | -234.4191 | 1.9 | 0.25 | -1.65 | -160.2077 | 2.1 | 0.25 | -1.85 | -102.0843 | 0.25 | -1.85 | -229.8269 | 1.16 | 0.25 | -0.91 | -108.0625 | 0.25 | 0.25 | 0 | 0 | 0.25 | 0 | 0 | 0.25 | 0.25 | 0 | 0 | 0.25 | 0.25 | 0 | 0 | 0.25 | 0 | 0 |  | 0.25 |  |  |  | 0.25 |  |  | 0.25 |  |  | 0.25 | 0.25 | 0 | 0 | 0.751 | 0.25 | -0.501 | -31.3813 | 0.25 | -0.501 | -46.2729 | 1.25 | 0.25 | -1 | -102.9167 |  | 0.25 |  |  | 0.25 |  |  | 0.25 | 0.25 | 0 | 0 | 0.25 | 0.25 | 0 | 0 | 0.25 | [6 empty] | 0.25 | 0.25 | 0 | 0 | 0.25 | 0.25 | 0 | 0 | 0.25 | 0 | 0 | 0.25 | 0.51 | 0.26 | 21.2781 | 0.25 | 0.25 | 0 | 0 | 0.25 | 0 | 0 | 0.25 | 0.521 | 0.271 | 29.8493 | 0.25 | 0.25 | 0 | 0 | 0.25 | 0 | 0 | 0.25 | 0.25 | 0 | 0 | 0.25 | 0.25 | 0 | 0 | 0.25 | 0 | 0 | 0.56 | 0.25 | -0.31 | -38.8891 | 1.6 | 0.25 | -1.35 | -107.6538 | 0.25 | -1.35 | -139.7137 | 0.646 | 0.835 | 0.189 | 11.6895 | 0.25 | 0.25 | 0 | 0 | 0.25 | 0 | 0 | 1.85 | 0.25 | -1.6 | -158.0076 |  | 0.25 |  |  | 0.25 |  |  | 1.28 | 0.782 | -0.498 | -63.2975 | 0.25 | 0.25 | 0 | 0 | 0.25 | 0.25 | 0 | 0 |  |  |  | 0.25 | 0.25 | 0 | 0 |  | 0.549 |  |  | 1.57 |  |  |  | 0.25 | -1.32 | -154.971 | 0.759 | 0.708 | -0.051 | -5.3716 | 0.25 | 0.25 | 0 | 0 | 0.25 | 0 | 0 |  | 0.25 |  |  | 0.556 | 0.25 | -0.306 | -11.6324 | 0.25 | -0.306 | -21.315 | 0.25 | 0.944 | 0.694 | 139.9631 | 0.25 |  |  |  | 0.25 | 0 | 0 |  | 0.654 | [6 empty] | 0.25 |  |  | 0.25 | 0.25 | 0 | 0 | 1.68 | 0.25 | -1.43 | -62.1739 | 0.25 | -1.43 | -86.5857 | 0.25 | 0.25 | 0 | 0 | 0.25 | 0.25 | 0 | 0 | 0.25 | 0 | 0 | 1.01 | 0.25 | -0.76 | -163.0871 | 1.05 | 0.25 | -0.8 | -53.7872 | [8 empty] | 0.25 |  |  | 0.25 |  |  | 0.25 | 0.25 | 0 | 0 | 0.25 | 0.25 | 0 | 0 | 0.25 | 0 | 0 | 0.25 | 0.25 | 0 | 0 | 0.25 | 0.25 | 0 | 0 | 0.25 | 0 | 0 | 2.13 |  |  |  | 0.671 |  |  |  | 0.25 | -0.421 | -23.9553 | 0.861 | 0.688 | -0.173 | -10.7185 | 0.636 |  |  |  | 0.25 | -0.386 | -28.8839 | 0.25 |  |  |  | 0.25 |  |  |  | 0.25 | 0 | 0 | 0.25 | 0.535 | 0.285 | 17.5191 | 0.25 | [6 empty] | 0.25 | 0.25 | 0 | 0 | 0.25 | 0.25 | 0 | 0 | 0.25 | 0 | 0 | 0.25 | 0.25 | 0 | 0 | 0.25 | 0.25 | 0 | 0 | 0.25 | 0 | 0 | 0.25 | 0.25 | 0 | 0 | 0.25 | 0.25 | 0 | 0 | 0.25 | 0 | 0 | 0.25 | 0.25 | 0 | 0 | 0.25 | 0.25 | 0 | 0 | 0.25 | 0 | 0 |  | 0.25 |  |  | 0.25 | 0.25 | 0 | 0 | 0.25 | 0 | 0 | 0.25 | 0.25 | 0 | 0 | 0.25 | 0.25 | 0 | 0 | 0.25 | 0 | 0 | 0.948 |  |  |  |  | 0.25 |  |  |  | 0.25 |  |  | 0.25
Mercury | µg/L | 0.02 | 0.01 | ± | 1.3956e-17 | 0.01 | ± | 1.0521e-17 | 0.01 | ± | 1.0532e-17 | 0.010189 | ± | 0.0031176 | 0.00018947 | 0.022416 | 0.01 | ± | 1.3959e-17 | 0 | 0.01 | ± | 1.0532e-17 | 0 | 0 | 0.01028 | ± | 0.0037833 | 0.00028 | 0.033126 | 0.01 | ± | 1.0532e-17 | 0 | 0 | 0.010536 | ± | 0.0052088 | 0.00053617 | 0.063433 | 0.01 | 0.01 | 0 | 0 | 0.01 | 0.01 | 0 | 0 | 0.01 | 0 | 0 | 0.01 | 0.01 | 0 | 0 | 0.01 | 0.01 | 0 | 0 | 0.01 | 0 | 0 | 0.01 | 0.01 | 0 | 0 | 0.01 | 0.01 | 0 | 0 | 0.01 | 0 | 0 | 0.01 | 0.01 | 0 | 0 | 0.01 | 0 | 0 | 0.01 | 0.01 | 0 | 0 | 0.01 | 0.01 | 0 | 0 | 0.01 | 0 | 0 | 0.01 | 0.01 | 0 | 0 | 0.01 | 0.01 | 0 | 0 | 0.01 | 0 | 0 | [11 empty] | 0.01 | 0.0246 | 0.0146 | 1.645 | 0.01 | 0.01 | 0 | 0 | 0.01 | 0.01 | 0 | 0 | 0.01 | 0 | 0 | 0.01 | 0.01 | 0 | 0 | 0.01 | 0.01 | 0 | 0 | 0.01 | 0.01 | 0 | 0 | 0.01 | 0 | 0 | 0.01 | 0.01 | 0 | 0 | 0.01 | 0.01 | 0 | 0 | 0.01 | 0 | 0 | 0.01 | 0.01 | 0 | 0 | 0.01 | 0.01 | 0 | 0 | 0.01 | 0 | 0 | 0.01 | 0.01 | 0 | 0 | 0.01 | 0.01 | 0 | 0 | 0.01 | 0 | 0 | 0.01 | 0.01 | 0 | 0 | 0.01 | 0.01 | 0 | 0 | 0.01 | 0 | 0 | 0.01 | 0.01 | 0 | 0 | 0.01 | 0.01 | 0 | 0 | 0.01 | 0 | 0 | [11 empty] | 0.01 | 0.0206 | 0.0106 | 1.3364 | 0.01 | 0.01 | 0 | 0 | 0.01 | 0.01 | 0 | 0 | 0.01 | 0 | 0 | 0.01 | 0.01 | 0 | 0 | 0.01 | 0.01 | 0 | 0 | 0.01 | 0 | 0 | 0.01 | 0.01 | 0 | 0 | 0.01 | 0.01 | 0 | 0 | 0.01 | 0 | 0 | 0.01 | 0.01 | 0 | 0 | 0.01 | 0.01 | 0 | 0 | 0.01 | 0 | 0 | 0.01 | 0.01 | 0 | 0 | 0.01 | 0.01 | 0 | 0 | 0.01 | 0 | 0 | 0.01 | 0.01 | 0 | 0 | 0.01 | 0.01 | 0 | 0 | 0.01 | 0 | 0 | 0.01 | 0.01 | 0 | 0 | 0.01 | 0.01 | 0 | 0 | 0.01 | 0 | 0 | 0.01 | 0.01 | 0 | 0 | 0.01 | 0.01 | 0 | 0 | 0.01 | 0 | 0 | 0.01 | 0.01 | 0 | 0 | 0.01 | 0.01 | 0 | 0 | 0.01 | 0.01 | 0 | 0 | 0.01 | 0 | 0 | 0.01 | 0.01 | 0 | 0 | 0.01 | 0.01 | 0 | 0 | 0.01 | 0.01 | 0 | 0 | 0.01 | 0 | 0 | 0.01 | 0.01 | 0 | 0 | 0.01 | 0.01 | 0 | 0 | 0.01 | 0 | 0 | [11 empty] | 0.01 | 0.01 | 0 | 0 | 0.01 | 0.01 | 0 | 0 | 0.01 | 0 | 0 | 0.01 | 0.01 | 0 | 0 | 0.01 | 0.01 | 0 | 0 | 0.01 | 0 | 0 | 0.01 | 0.01 | 0 | 0 | 0.01 | 0.01 | 0 | 0 | 0.01 | 0 | 0 | 0.01 | 0.01 | 0 | 0 | 0.01 | 0.01 | 0 | 0 | 0.01 | 0 | 0 | [11 empty] | 0.01 | 0.01 | 0 | 0 | 0.01 | 0.01 | 0 | 0 | 0.01 | 0 | 0 | 0.01 | 0.01 | 0 | 0 | 0.01 | 0.01 | 0 | 0 | 0.01 | 0 | 0 | 0.01 | 0.01 | 0 | 0 | 0.01 | 0.01 | 0 | 0 | 0.01 | 0 | 0 | 0.01 | 0.01 | 0 | 0 | 0.01 | 0.01 | 0 | 0 | 0.01 | 0 | 0 | 0.01 | 0.01 | 0 | 0 | 0.01 | 0.01 | 0 | 0 | 0.01 | 0 | 0 | 0.01 | 0.01 | 0 | 0 | 0.01 | 0.01 | 0 | 0 | 0.01 | 0 | 0 | 0.01 | 0.01 | 0 | 0 | 0.01 | 0.01 | 0 | 0 | 0.01 | 0 | 0 | 0.01 | 0.01 | 0 | 0 | 0.01 | 0.01 | 0 | 0 | 0.01 | 0 | 0 | 0.01 | 0.01 | 0 | 0 | 0.01 | 0.01 | 0 | 0 | 0.01 | 0 | 0 | 0.01 | 0.01 | 0 | 0 | 0.01 | 0.01 | 0 | 0 | 0.01 | 0 | 0 | 0.01 | 0.01 | 0 | 0 | 0.01 | 0.01 | 0 | 0 | 0.01 | 0 | 0 | 0.01 | 0.01 | 0 | 0 | 0.01 | 0.01 | 0 | 0 | 0.01 | 0 | 0 | 0.01 | 0.01 | 0 | 0 | 0.01 | 0.01 | 0 | 0 | 0.01 | 0 | 0 |  |  |  |  | 0.01 | 0.01 | 0 | 0 | 0.01 | 0.01 | 0 | 0 | 0.01 | 0 | 0 | 0.01 | 0.01 | 0 | 0 | 0.01 | 0.01 | 0 | 0 | 0.01 | 0 | 0
Molybdenum | µg/L | 0.5 | 10.8046 | ± | 5.0421 | 10.5345 | ± | 5.7334 | 11.1326 | ± | 4.0191 | 12.7047 | ± | 5.9164 | 1.6742 | 141.4902 | 13.2549 | ± | 5.4449 | 118.9461 | 12.9727 | ± | 5.5778 | 1.745 | 101.4567 | 12.5914 | ± | 6.0676 | 1.645 | 158.0258 | 13.5065 | ± | 5.3343 | 2.1174 | 195.8636 | 11.7661 | ± | 6.2622 | 1.2482 | 126.242 | 14.8 | 13.8 | -1 | -194.3182 | 13.2 | 13.8 | 0.6 | 30.9655 | 13.9 | 0.7 | 135.267 | 11.3 | 11.9 | 0.6 | 149.6735 | 11 | 12.6 | 1.6 | 76.0714 | 12.6 | 1.6 | 369.0063 | 10.8 | 12.6 | 1.8 | 180.0529 | 10.8 | 13.8 | 3 | 123.2609 | 14.1 | 3.3 | 330.0971 | 10.6 | 10.6 | 0 | 0 | 12.1 | 1.5 | 289.858 | 12.1 | 14.6 | 2.5 | 147.7212 | 13.6 | 16.8 | 3.2 | 144.0188 | 14.2 | 0.6 | 39.5928 | 9.08 | 10.2 | 1.12 | 67.9149 | 10.8 | 11.1 | 0.3 | 10.892 | 12.1 | 1.3 | 0.12037 | 12.1 | 13.9 | 1.8 | 126.1125 | 12.2 | 13.6 | 1.4 | 49.7981 | 15.3 | 3.1 | 193.0611 | 12.3 | 15.2 | 2.9 | 326.7396 | 11.9 | 13 | 1.1 | 123.9357 | 11.5 | 12.1 | 0.6 | 35.2288 | 12.8 | 1.3 | 149.0806 | 13.3 | 12.8 | -0.5 | -56.3344 | 11.4 | 15.1 | 3.7 | 488.2232 | 12.7 |  |  |  | 17 | 4.3 | 409.7569 | 9.94 | 11.5 | 1.56 | 151.4691 | 10.4 | 15.6 | 5.2 | 286.9398 | 12.7 | 2.3 | 285.7308 | 9.72 | 9.89 | 0.17 | 20.1875 |  | 14.8 |  |  | 13.2 |  |  | 12.2 | 11.2 | -1 | -130.4667 | 12 | 15.4 | 3.4 | 181.975 | 13.2 | 1.2 | 152.1879 | 14 | [10 empty] | 11.4 | 12.7 | 1.3 | 130.3611 | 12.3 | 14.2 | 1.9 | 119.011 | 13.7 | 1.4 | 129.3056 | 11.6 | 19.2 | 7.6 | 782.1667 | 11.3 | 13.3 | 2 | 111.4564 | 17.5 | 6.2 | 621.7222 | 7.69 | 10.1 | 2.41 | 303.8368 | 10.8 | 13.6 | 2.8 | 239.8596 | 10.8 | 12.9 | 2.1 | 130.8005 | 15.3 | 4.5 | 379.7473 | 10.5 | 10.9 | 0.4 | 43.5733 | 9.74 | 10.8 | 1.06 | 82.0776 | 10.8 | 1.06 | 113.1108 | 8.05 | 9.78 | 1.73 | 141.5811 | 11.6 | 12 | 0.4 | 31.3526 | 12.2 | 0.6 | 50.9683 | 12.4 | 12.8 | 0.4 | 44.058 | 12 | 12.4 | 0.4 | 27.8151 | 13.2 | 1.2 | 122.8258 | 4.43 | 4.3 | -0.13 | -13.9133 | 7.7 | 8.65 | 0.95 | 54.8409 | 7.49 | -0.21 | -20.7667 | 9.89 | 10.9 | 1.01 | 126.7032 | 10.1 | 13 | 2.9 | 231.2564 | 13.8 | 3.7 | 382.919 | 14.6 | 15.2 | 0.6 | 37.1094 | 11.5 | 12.2 | 0.7 | 72.8233 | 12.2 | 0.7 | 136.2162 | 9.11 | 9.5 | 0.39 | 38.5143 | 12.1 | 13 | 0.9 | 73.0136 | 13.3 | 1.2 | 120.9091 | 8.28 | 9.68 | 1.4 | 177.9448 | 10.7 | 11.1 | 0.4 | 0.037383 | 11 | 10.7 | -0.3 | -0.027273 | 11.9 | 0.9 | 0.081818 | 13.3 | 13.5 | 0.2 | 28.5457 | 12.4 | 13.7 | 1.3 | 152.623 | 11.7 | 15.4 | 3.7 | 219.5604 | 14 | 2.3 | 270.0252 | 12.7 | 14.3 | 1.6 | 168.5217 | 12.8 | 14.3 | 1.5 | 84.7619 | 14.7 | 1.9 | 166.7663 | 3.98 | 5.92 | 1.94 | 149.6045 | 3.83 | 5.41 | 1.58 | 60.063 | 10.6 | 6.77 | 471.5764 |  | 14.4 |  |  | 11.1 |  |  |  | 11.5 | 0.4 | 49.7837 | 8.92 | 11 | 2.08 | 189.0551 | 8.34 | 8.71 | 0.37 | 44.4 | 7.87 | -0.47 | -74.9128 | 11.7 | 14.7 | 3 | 187.9787 | 12.5 | 13.5 | 1 | 43.4783 | 13.3 | 0.8 | 48.4396 | 7.3 | 8 | 0.7 | 58.8855 | 11.2 | 12.7 | 1.5 | 103.7946 | 13.6 | 2.4 | 205.0794 | 6.23 | 7.65 | 1.42 | 304.7153 | 11.4 | 12.4 | 1 | 67.234 | 17.1 | 5.7 | 538.7925 | 12 | 6.47 | -5.53 | -382.0727 | 12.8 | 19.3 | 6.5 | 399.3976 | 17 | 4.2 | 301.3595 | 10.2 | 11.3 | 1.1 | 78.9105 | 12.3 |  |  |  | 15.3 | 3 | 202.5735 | 10.3 | 13 | 2.7 | 330.3409 |  | 18.6 |  |  | 16 |  |  | 0.958 | 6.09 | 5.132 | 362.2588 |  |  |  |  | 18.9 |  |  | 11.3 | 8.56 | -2.74 | -169.7609 | 12.9 |  |  |  | 13.6 | 0.7 | 52.3801 | 14.3 | 13.3 | -1 | -76 |  | 13.6 |  |  | 16.7 |  |  | 10.2 | 11.8 | 1.6 | 98.3529 | 11.6 | 14.7 | 3.1 | 169.863 | 13.9 | 2.3 | 174.8 | 9.79 | 10.2 | 0.41 | 26.125 | 11.8 | 12.3 | 0.5 | 26.4096 | 11.8 | 0 | 0 | 15.6 | 12 | -3.6 | -261.5294 | 11 | 11.6 | 0.6 | 32.4324 | 13 | 2 | 142.5 | 10.1 | 10.6 | 0.5 | 59.9483 | 12.6 | 12.7 | 0.1 | 6.4502 | 12.4 | -0.2 | -20.7812 | 4.73 | 4.53 | -0.2 | -13.0573 | 3.86 | 5.21 | 1.35 | 57.9391 | 4.84 | 0.98 | 55.86 | 12.2 | 12.6 | 0.4 | 28.2096 | 11.4 | 14.1 | 2.7 | 138.5692 | 12.8 | 1.4 | 90.5124 | 11.7 | 12.8 | 1.1 | 101.8408 | 11.2 | 14.8 | 3.6 | 229.6075 | 16.7 | 5.5 | 512.6611 | 8.56 | 14.1 | 5.54 | 556.8988 | 12.7 | 15.3 | 2.6 | 301.8889 | 12.2 | 13 | 0.8 | 47.8242 | 13.3 | 1.1 | 130.625 | 11.7 | 18.8 | 7.1 | 577.0722 | 12.1 | 16.2 | 4.1 | 250 | 17.8 | 5.7 | 517.4333
Nickel | µg/L | 0.6 | 3.2496 | ± | 7.4399 | 3.5586 | ± | 7.5081 | 2.919 | ± | 7.3968 | 41.726 | ± | 42.7255 | 37.7409 | 3124.087 | 45.8449 | ± | 43.6231 | 2885.2744 | 49.2747 | ± | 44.2284 | 46.1183 | 2649.7908 | 38.1194 | ± | 40.1361 | 33.5522 | 3361.2351 | 42.4151 | ± | 42.4118 | 39.2531 | 3920.9246 | 34.1894 | ± | 36.3744 | 28.1227 | 2828.1975 |  | 83.5 |  |  | 7.73 | 91.6 | 83.87 | 4328.4632 | 75.6 | 67.87 | 13115.1062 | 6.89 | 60.3 | 53.41 | 13323.4333 | 1.84 | 65.5 | 63.66 | 3026.692 | 65.5 | 63.66 | 14681.8377 | 0.3 |  |  |  | 0.3 | 93.7 | 93.4 | 3837.5217 | 88.9 | 88.6 | 8862.6059 | 1.11 | 42.4 | 41.29 | 2130.9437 | 46.5 | 45.39 | 8771.1017 | 2.05 | 60.3 | 58.25 | 3441.9035 | 2.07 | 51.7 | 49.63 | 2233.6416 | 33.8 | 31.73 | 2093.8 | 4.52 | 48.4 | 43.88 | 2660.8085 | 9.66 | 88.7 | 79.04 | 2869.6862 | 91.7 | 82.04 | 8.4928 | 4.26 | 31.1 | 26.84 | 1880.4775 | 0.641 | 38.9 | 38.259 | 1360.8758 | 53.1 | 52.459 | 3267.0299 | 14.9 | 33.6 | 18.7 | 2106.9072 |  | 31.4 |  |  | 0.636 | 17.3 | 16.664 | 978.4212 | 30.7 | 30.064 | 3447.6612 |  | 18.9 |  |  | 0.846 | 8.92 | 8.074 | 1065.3821 | 0.3 | 35.4 | 35.1 | 2172.8965 | 9.35 | 9.05 | 862.3954 | 0.3 | 12.1 | 11.8 | 1145.7279 | 0.3 | 26.8 | 26.5 | 1462.2892 | 19.6 | 19.3 | 2397.6538 | 7.01 | 6.35 | -0.66 | -78.375 | 7.72 | 88.5 | 80.78 | 5314.8531 | 42.6 | 34.88 | 5759.3524 | 1.85 | 21.6 | 19.75 | 2576.7167 | 2.09 | 59.7 | 57.61 | 3083.4059 | 26.5 | 24.41 | 3095.7553 | 0.3 | 29.7 | 29.4 | 3180.9167 | 0.853 | 53.7 | 52.847 | 2945.0691 |  |  |  | 1.97 | 28.2 | 26.23 | 2630.2861 | 0.771 | 36.1 | 35.329 | 2212.9154 | 37.7 | 36.929 | 3410.8035 | 0.84 | 39.4 | 38.56 | 3968.4667 | 0.3 | 33.6 | 33.3 | 1855.7497 | 28.1 | 27.8 | 2787.7222 | 1.02 | 29.5 | 28.48 | 3590.5699 | 2.72 | 29.6 | 26.88 | 2302.6523 | 1.08 | 29.7 | 28.62 | 1782.6241 | 48.9 | 47.82 | 4035.4484 | 0.3 | 24.6 | 24.3 | 2647.08 | 0.3 | 32.2 | 31.9 | 2470.0725 | 36.1 | 35.8 | 3820.156 | 0.3 | 37.1 | 36.8 | 3011.6675 | 0.3 | 57.7 | 57.4 | 4499.0983 | 37.6 | 37.3 | 3168.5265 | 6.3 | 54.2 | 47.9 | 5275.942 | 5.22 | 55.5 | 50.28 | 3496.3613 | 18.2 | 12.98 | 1328.5658 | 1.41 | 11.6 | 10.19 | 1090.588 | 0.3 | 39.2 | 38.9 | 2245.5909 | 25.3 | 25 | 2472.2222 | 0.3 | 23.5 | 23.2 | 2910.4103 | 0.893 | 33.6 | 32.707 | 2608.1736 | 36.6 | 35.707 | 3695.3753 | 3.34 |  | -3.34 | -206.5755 | 2.22 | 30.2 | 27.98 | 2910.8515 | 30.6 | 28.38 | 5522.5946 | 0.3 | 36.9 | 36.6 | 3614.4234 | 1.32 | 56.2 | 54.88 | 4452.2071 | 55.2 | 53.88 | 5428.8182 | 2 | 32.2 | 30.2 | 3838.5241 | 5.17 | 8.63 | 3.46 | 0.66925 | 13 | 6.61 | -6.39 | -0.49154 | 12.6 | -0.4 | -0.030769 | 2 | 21.3 | 19.3 | 2754.6575 | 3.09 | 66.7 | 63.61 | 7467.9584 | 0.698 | 88.1 | 87.402 | 5186.4923 | 76.5 | 75.802 | 8899.3269 | 2.1 | 23.7 | 21.6 | 2275.0435 | 1.95 | 30.7 | 28.75 | 1624.6032 | 25.6 | 23.65 | 2075.8016 | 10.9 | 22.3 | 11.4 | 879.1192 | 0.997 | 16.9 | 15.903 | 604.545 | 50.9 | 49.903 | 3476.0826 |  | 58.3 | [6 empty] | 45.4 |  |  | 11 | 63.5 | 52.5 | 4771.8243 |  | 38.8 |  |  | 20.4 |  |  | 0.3 | 34.6 | 34.3 | 2149.2234 | 0.3 | 24.3 | 24 | 1043.4783 | 34.6 | 34.3 | 2076.8462 | 0.3 | 24.7 | 24.4 | 2052.5802 | 1.21 | 63.4 | 62.19 | 4303.3259 | 39.9 | 38.69 | 3306.0503 | 1.28 | 27.2 | 25.92 | 5562.1271 | 1.68 | 48.6 | 46.92 | 3154.6213 |  |  |  | 1.82 | 74.1 | 72.28 | 4993.8909 | 2.8 |  |  |  | 86.1 | 83.3 | 5976.9637 | 1.18 |  |  |  | 1.16 | [6 empty] | 3.47 | [10 empty] | 6.64 | 56.3 | 49.66 | 3505.4118 |  | 67.6 |  |  | 66.1 |  |  |  | 29.2 |  |  | 9.75 | 88.4 | 78.65 | 3932.5 | 37.7 | 27.95 | 2091.464 | 10 | 30.5 | 20.5 | 1558 | 7.01 | 36.1 | 29.09 | 1616.1111 | 47.2 | 40.19 | 3054.44 | 9.03 | 16.4 | 7.37 | 453.0382 | 14 | 56.2 | 42.2 | 2312.3288 | 43.4 | 29.4 | 2234.4 | 1.73 | 38.3 | 36.57 | 2330.2226 | 0.3 | 32.9 | 32.6 | 1721.9068 | 29.6 | 29.3 | 1855.6667 | 0.889 | 24.3 | 23.411 | 1700.7403 | 1.05 | 40.1 | 39.05 | 2110.8108 | 36.6 | 35.55 | 2532.9375 | 1.02 | 17.2 | 16.18 | 1939.9262 | 1.42 | 41.3 | 39.88 | 2572.3463 | 13.8 | 12.38 | 1286.3594 | 12.8 | 41.3 | 28.5 | 1860.6608 | 1.36 | 69.4 | 68.04 | 2920.1316 | 56.6 | 55.24 | 3148.68 | 7.59 | 34 | 26.41 | 1862.5393 | 1.2 | 56.9 | 55.7 | 2858.6314 | 23.6 | 22.4 | 1448.1986 | 4.12 | 25.6 | 21.48 | 1988.6735 | 10.6 | 43.1 | 32.5 | 2072.8456 | 64.6 | 54 | 5033.3994 | 2.94 | 29.8 | 26.86 | 2700.0547 |  | 46 |  |  | 5.01 | 37 | 31.99 | 1912.3692 | 11.7 | 6.69 | 794.4375 | 0.3 |  |  |  | 2.07 | 74.5 | 72.43 | 4416.4634 | 62.8 | 60.73 | 5512.9344
Vanadium | µg/L | 0.2 | 2.4098 | ± | 2.4843 | 2.6059 | ± | 3.0818 | 2.1898 | ± | 1.4862 | 135.0289 | ± | 138.8783 | 136.8339 | 11768.431 | 144.6978 | ± | 140.8438 | 9498.6895 | 148.3689 | ± | 132.9226 | 149.8697 | 8461.7142 | 128.8402 | ± | 140.5046 | 130.8527 | 13285.6305 | 141.183 | ± | 149.1284 | 147.1956 | 14059.2775 | 117.238 | ± | 129.0957 | 115.6241 | 12564.7321 | 2.24 | 234 | 231.76 | 45035.1818 | 2.13 | 253 | 250.87 | 12947.1989 | 201 | 198.87 | 38429.3676 | 1.69 | 188 | 186.31 | 46476.1068 | 1.71 | 214 | 212.29 | 10093.2522 | 214 | 212.29 | 48960.2157 | 1.94 | 250 | 248.06 | 24813.2959 | 1.78 | 264 | 262.22 | 10773.8217 | 177 | 175.22 | 17527.1535 | 3.93 | 150 | 146.07 | 7538.5552 | 149 | 145.07 | 28033.129 | 1.31 | 213 | 211.69 | 12508.4386 | 1.3 | 206 | 204.7 | 9212.7027 | 149 | 147.7 | 9746.4311 | 1.9 | 168 | 166.1 | 10072.0213 | 2.44 | 138 | 135.56 | 4921.7442 | 201 | 198.56 | 81.377 | 1.89 | 113 | 111.11 | 7784.6444 | 2.06 | 106 | 103.94 | 3697.1544 | 184 | 181.94 | 11330.8189 | 2.29 | 104 | 101.71 | 11459.5473 | 1.93 | 124 | 122.07 | 13753.4848 | 1.9 | 60.6 | 58.7 | 3446.551 | 114 | 112.1 | 12855.3359 | 1.84 | 47.8 | 45.96 | 5178.2597 | 3.34 | 39.9 | 36.56 | 4824.1726 | 1.98 | 112 | 110.02 | 6810.8852 | 42.4 | 40.42 | 3851.7151 | 1.56 | 37.3 | 35.74 | 3470.1963 | 1.79 | 81.8 | 80.01 | 4415.0096 | 57.3 | 55.51 | 6896.05 | 6.37 | 21 | 14.63 | 1737.3125 | 2.54 | 282 | 279.46 | 18386.8388 | 135 | 132.46 | 21871.669 | 1.94 | 96.3 | 94.36 | 12310.8347 | 2.14 | 283 | 280.86 | 15032.2061 | 129 | 126.86 | 16088.796 | 2.16 | 106 | 103.84 | 11234.9111 | 2.28 | 80.7 | 78.42 | 4370.2068 | 271 | 268.72 | 29074.0111 | 2.74 | 99.1 | 96.36 | 9662.7667 | 2.81 | 121 | 118.19 | 7403.1099 | 110 | 107.19 | 9900.1875 | 2.01 | 97.3 | 95.29 | 9806.9292 |  | 113 |  |  | 70.8 |  |  | 1.52 | 99.4 | 97.88 | 12340.0625 | 5.2 | 119 | 113.8 | 9748.5799 | 3.69 | 112 | 108.31 | 6746.1922 | 213 | 209.31 | 17663.3146 | 1.58 | 92.4 | 90.82 | 9893.3253 | 2.14 | 120 | 117.86 | 9126.1049 | 146 | 143.86 | 15351.0515 | 1.35 | 110 | 108.65 | 8891.7846 | 2.03 | 166 | 163.97 | 12852.215 | 106 | 103.97 | 8831.9489 |  | 196 |  |  |  | 241 |  |  | 56.1 |  |  | 1.1 | 54.5 | 53.4 | 5715.1519 | 1.3 | 152 | 150.7 | 8699.5 | 79.2 | 77.9 | 7703.4444 | 1.07 | 93.3 | 92.23 | 11570.1353 | 1.69 | 124 | 122.31 | 9753.4385 | 120 | 118.31 | 12244.0936 |  | 150 |  |  |  | 119 |  |  | 74.3 |  |  | 2.11 | 127 | 124.89 | 12333.4792 | 2.17 | 186 | 183.83 | 14913.4335 | 165 | 162.83 | 16406.3561 | 5.5 | 118 | 112.5 | 14299.1379 |  | 30.3 |  |  |  | 22.4 |  |  | 33.5 |  |  | 2.07 | 68.8 | 66.73 | 9524.2638 | 1.04 | 297 | 295.96 | 34746.3758 | 1.76 |  |  |  | 144 | 142.24 | 16699.2989 | 6.39 | 107 | 100.61 | 10596.8576 | 2.68 | 142 | 139.32 | 7872.6857 | 119 | 116.32 | 10209.6087 |  | 60.9 |  |  | 1.28 | 48.2 | 46.92 | 1783.6416 | 146 | 144.72 | 10080.7301 | 3.21 | 162 | 158.79 | 32024.1285 | 1.98 | 139 | 137.02 | 9194.7632 | 97.2 | 95.22 | 11850.9988 | 4.96 | 257 | 252.04 | 22908.3924 |  | 131 |  |  | 93.1 |  |  | 1.78 | 163 | 161.22 | 10101.9766 | 1.76 | 127 | 125.24 | 5445.2174 | 192 | 190.24 | 11518.9275 | 1.61 | 74.9 | 73.29 | 6165.3115 | 4.12 | 144 | 139.88 | 9679.1964 | 70 | 65.88 | 5629.4286 | 1.22 | 124 | 122.78 | 26347.1435 | 1.86 | 169 | 167.14 | 11237.4979 | 334 | 332.14 | 31395.5335 | 2.23 | 145 | 142.77 | 9864.1091 | 2.68 | 141 | 138.32 | 8499.1807 | 189 | 186.32 | 13368.8822 | 1.5 | 224 | 222.5 | 15961.4347 | 2.09 | 163 | 160.91 | 9018.033 | 211 | 208.91 | 14106.5453 | 2.37 |  |  |  | 3.74 |  |  |  | 334 | 330.26 | 23240.5185 | 6.68 | 111 | 104.32 | 7363.7647 | 2.78 | 102 | 99.22 | 5222.1053 | 105 | 102.22 | 5816.4245 | 2.57 | 42 | 39.43 | 2442.9457 | 1.3 | 65.2 | 63.9 | 3195 | 57.6 | 56.3 | 4212.8596 | 1.92 | 71.9 | 69.98 | 5318.48 | 2.37 | 123 | 120.63 | 6701.6667 | 71.2 | 68.83 | 5231.08 | 4.22 | 55.5 | 51.28 | 3152.2118 | 1.84 | 196 | 194.16 | 10638.9041 | 159 | 157.16 | 11944.16 | 2.33 | 134 | 131.67 | 8389.9482 | 1.8 | 122 | 120.2 | 6348.871 | 115 | 113.2 | 7169.3333 | 1.52 | 85.2 | 83.68 | 6079.1059 | 1.4 | 190 | 188.6 | 10194.5946 | 134 | 132.6 | 9447.75 | 4.88 | 56.1 | 51.22 | 6141.1014 | 3.55 | 73.4 | 69.85 | 4505.4762 | 43.1 | 39.55 | 4109.4922 | 1.71 | 179 | 177.29 | 11574.6159 | 1 | 292 | 291 | 12489.0991 | 245 | 244 | 13908 |  | 138 |  |  | 2.33 | 213 | 210.67 | 10811.9907 | 93.4 | 91.07 | 5887.8323 |  | 84.4 |  |  |  | 121 |  |  | 183 |  |  | 4.85 | 54.9 | 50.05 | 5031.189 | 1.57 | 37.7 | 36.13 | 4195.0944 | 1.64 | 41.3 | 39.66 | 2370.8835 | 24.4 | 22.76 | 2702.75 | 2.66 |  |  |  | 2.01 | 226 | 223.99 | 13657.9268 | 278 | 275.99 | 25053.7589
Zinc | µg/L | 4 | 10.2395 | ± | 24.4261 | 10.1195 | ± | 21.53 | 10.3715 | ± | 27.5417 | 9.8166 | ± | 15.7374 | -0.98875 | -183.4987 | 9.6992 | ± | 16.2426 | -124.3588 | 10.6765 | ± | 19.384 | -0.89364 | -78.9195 | 9.4468 | ± | 13.9365 | -1.0285 | -227.1837 | 8.79 | ± | 12.6156 | -1.1435 | -324.1995 | 10.0116 | ± | 15.0145 | -0.92714 | -141.7173 | 11.1 | 22.9 | 11.8 | 2292.9545 | 5 |  |  |  | 7.98 | 2.98 | 575.8511 |  | 6.18 |  |  | 44.4 | 9.43 | -34.97 | -1662.6362 | 9.43 | -34.97 | -8065.0937 | 2 |  |  |  | 2 |  |  |  | 20.6 | 18.6 | 1860.5471 | 37.9 | 24.3 | -13.6 | -701.8851 |  |  |  | 2 | 17 | 15 | 886.3271 | 2 | 16.7 | 14.7 | 661.5864 | 7.87 | 5.87 | 387.3497 | 2 | 2 | 0 | 0 | 2 |  |  |  | 12.7 | 10.7 | 5.35 | 2 | 10.1 | 8.1 | 567.5063 | 2 | [6 empty] | 21.1 | 16.1 | -5 | -563.3442 | 16.3 | 10.2 | -6.1 | -687.2799 | 4.77 | 5.03 | 0.26 | 15.2658 | 13.7 | 8.93 | 1024.0691 |  | 10.2 |  |  | 20.2 | 6.88 | -13.32 | -1757.6034 | 26.9 | 4.93 | -21.97 | -1360.0722 | 4.14 | -22.76 | -2168.8529 | 13 | 2 | -11 | -1068.0515 | 23.6 | 2 | -21.6 | -1191.9036 | 2 | -21.6 | -2683.3846 | 19.8 | 9.12 | -10.68 | -1268.25 | 8.66 | 4.05 | -4.61 | -303.3111 | 4.19 | -4.47 | -738.0821 | 4.97 | 9.31 | 4.34 | 566.2253 | 4.15 | 11.2 | 7.05 | 377.3305 | 5.86 | 1.71 | 216.8677 | 13.2 | 2 | -11.2 | -1211.7778 |  | 2 |  |  | 4.84 |  |  |  | 4.83 |  |  | 12.8 | 2 | -10.8 | -676.4835 | 2 | -10.8 | -997.5 | 38.1 | 20.4 | -17.7 | -1821.625 |  | 21.2 |  |  | 7.58 |  |  | 2 | 5.65 | 3.65 | 460.1678 | 2 | 8.57 | 6.57 | 562.8134 | 2 | 6.49 | 4.49 | 279.664 | 9.04 | 7.04 | 594.0936 | 2 | 6.29 | 4.29 | 467.324 | 6.78 | 5.32 | -1.46 | -113.0503 | 4.3 | -2.48 | -264.6365 | 2 | 6.5 | 4.5 | 368.2746 | 2 | 6.73 | 4.73 | 370.7445 | 2 | 0 | 0 | 7.16 | 10.4 | 3.24 | 356.8696 | 59.7 | 7.66 | -52.04 | -3618.7479 | 5.34 | -54.36 | -5564.009 | 2 | 2 | 0 | 0 | 2 | 16.3 | 14.3 | 825.5 | 13.4 | 11.4 | 1127.3333 | 2 | 10.1 | 8.1 | 1016.1346 | 18.5 | 16.7 | -1.8 | -143.5385 | 20.3 | 1.8 | 186.2849 | 4.34 | 7.67 | 3.33 | 205.957 | 2 | 2 | 0 | 0 | 2 | 0 | 0 | 2 | 2 | 0 | 0 |  | 2 |  |  | 6.58 |  |  | 6.56 | 5.47 | -1.09 | -138.5428 | 8.92 | 8.39 | -0.53 | -0.059417 | 6.99 | 11.5 | 4.51 | 0.64521 | 25.7 | 18.71 | 2.6767 | 2 | 2 | 0 | 0 | 41 | 19.1 | -21.9 | -2571.1097 | 16.5 | 19.1 | 2.6 | 154.2857 | 11.2 | -5.3 | -622.232 | 9.73 | 28.6 | 18.87 | 1987.5033 | 2 | 43.5 | 41.5 | 2345.0794 | 17.4 | 15.4 | 1351.6848 | 42 | 5.49 | -36.51 | -2815.4948 | 4.1 | 2 | -2.1 | -79.8305 | 6.3 | 2.2 | 153.2449 | 5.53 | 15.3 | 9.77 | 1970.3743 | 2 |  |  |  | 19.4 | 17.4 | 2165.5889 |  | 16.9 |  |  |  | 8.95 |  |  | 8.18 |  |  | 4.28 | 6.52 | 2.24 | 140.3574 | 4.14 | 2 | -2.14 | -93.0435 | 8.72 | 4.58 | 277.3165 | 2 | 2 | 0 | 0 | 2 | 2 | 0 | 0 | 2 | 0 | 0 | 27.3 | 2 | -25.3 | -5429.0824 |  | 7.25 |  |  | 20 |  |  |  | 29.9 |  |  |  | 14.1 | [5 empty] | 2 | 10.9 | 8.9 | 638.4574 | 2 | 19.6 | 17.6 | 986.3736 | 11.1 | 9.1 | 614.473 | 2 | 6.33 | 4.33 | 529.7689 | 5.27 | 5.24 | -0.03 | -1.8851 | 8.96 | 3.69 | 259.6667 |  | 19.6 |  |  | 35.6 | 33.3 | -2.3 | -121.0526 | 7.4 | -28.2 | -1604.6094 | 19 | 29 | 10 | 619.5652 | 6.44 | 14.4 | 7.96 | 398 |  |  |  | 6.66 | 19.8 | 13.14 | 998.64 | 2 | 4.59 | 2.59 | 143.8889 | 2 | 0 | 0 | 5.52 | 5.96 | 0.44 | 27.0471 | 9.79 | 33 | 23.21 | 1271.7808 | 21.7 | 11.91 | 905.16 | 5.39 | 6.37 | 0.98 | 62.4451 | 2 | 2 | 0 | 0 | 2 | 0 | 0 | 11.2 | 4.11 | -7.09 | -515.0676 | 8.07 |  |  |  | 5.25 | -2.82 | -200.925 | 2 | 2 | 0 | 0 | 2 | 6.2 | 4.2 | 270.9091 | 2 | 0 | 0 | 11 | 6.42 | -4.58 | -299.0115 | 2 |  |  |  | 8.29 | 6.29 | 358.53 | 21.3 | 9.55 | -11.75 | -828.6572 | 2 | 7.44 | 5.44 | 279.1913 | 2 | 0 | 0 | 2 | 5.22 | 3.22 | 298.1159 | 2 | 5.67 | 3.67 | 234.0721 | 8.27 | 6.27 | 584.4336 | 16.6 |  |  |  |  | 6.05 |  |  |  | 9.26 |  |  | 4.58 |  |  |  | 19.2 |  |  | 28.8 | 9.92 | -18.88 | -1151.2195 | 9.67 | -19.13 | -1736.5789
Naphthalene | µg/L | 0.03 | 0.015333 | ± | 0.0066332 | 0.015 | ± | 2.4523e-17 | 0.015702 | ± | 0.0096271 | 1.525 | ± | 4.1233 | 1.5095 | 117.9742 | 1.6093 | ± | 4.5083 | 105.7632 | 1.7228 | ± | 3.3743 | 1.707 | 99.9654 | 1.4331 | ± | 4.4323 | 1.4178 | 126.342 | 1.4982 | ± | 5.423 | 1.4825 | 131.2618 | 1.3743 | ± | 3.3459 | 1.3593 | 121.8952 | 0.015 | 0.86 | 0.845 | 164.1989 | 0.015 | 1.72 | 1.705 | 87.9937 | 0.62 | 0.605 | 116.9094 | 0.015 | 1.08 | 1.065 | 265.6704 | 0.015 | 1.01 | 0.995 | 47.3069 | 1.01 | 0.995 | 229.4758 | 0.015 | 0.788 | 0.773 | 77.3227 | 0.015 | 1.14 | 1.125 | 46.2228 | 0.748 | 0.733 | 73.3216 | 0.015 | 2 | 1.985 | 102.4443 | 0.663 | 0.648 | 125.2186 | 0.015 | 0.728 | 0.713 | 42.1301 | 0.015 | 0.844 | 0.829 | 37.3099 | 0.876 | 0.861 | 56.8157 | 0.015 | 0.412 | 0.397 | 24.0734 | 0.015 | 0.758 | 0.743 | 26.9759 | 0.4 | 0.385 | 25.6667 | 0.015 | 4.49 | 4.475 | 313.5297 | 0.015 | 2.91 | 2.895 | 102.9754 | 4.32 | 4.305 | 268.1058 | 0.015 | 1.72 | 1.705 | 192.1004 | 0.015 | 0.742 | 0.727 | 81.9102 | 0.015 | 0.706 | 0.691 | 40.5718 | 0.686 | 0.671 | 76.9485 | 0.015 | 1.25 | 1.235 | 139.146 | 0.015 | 0.908 | 0.893 | 117.8333 | 0.015 | 2.7 | 2.685 | 166.2173 | 1.03 | 1.015 | 96.7217 | 0.015 | 0.644 | 0.629 | 61.0731 | 0.015 | 2.95 | 2.935 | 161.9554 | 1.13 | 1.115 | 138.5173 | 0.015 | 0.015 | 0 | 0 | 0.015 | 1.86 | 1.845 | 121.3902 | 0.439 | 0.424 | 70.0105 | 0.015 | 0.555 | 0.54 | 70.452 | 0.015 | 1.21 | 1.195 | 63.9589 | 0.474 | 0.459 | 58.2119 | 0.015 | 0.862 | 0.847 | 91.6407 | 0.015 | 1.02 | 1.005 | 56.0069 | 0.376 | 0.361 | 39.0582 | 0.015 | 0.733 | 0.718 | 71.9994 | 0.015 | 1.4 | 1.385 | 86.7527 | 0.821 | 0.806 | 74.4431 | 0.015 | 0.514 | 0.499 | 51.3554 | 0.015 | 1.16 | 1.145 | 63.8088 | 0.666 | 0.651 | 65.2808 | 0.015 | 0.346 | 0.331 | 41.7303 | 0.015 | 0.87 | 0.855 | 73.2428 | 0.015 | 0.884 | 0.869 | 54.1265 | 1.56 | 1.545 | 130.3799 | 0.015 | 0.625 | 0.61 | 66.4493 | 0.015 | 1.68 | 1.665 | 128.9238 | 0.6 | 0.585 | 62.4243 | 0.015 | 0.938 | 0.923 | 75.5372 | 0.015 | 1.61 | 1.595 | 125.0185 | 0.015 | 0 | 0 | 0.015 | 0.057 | 0.042 | 4.6261 | 0.015 | 1.4 | 1.385 | 96.3099 | 0.015 | 0 | 0 | 0.015 | 0.836 | 0.821 | 87.8678 | 0.015 | 0.992 | 0.977 | 56.3995 | 0.738 | 0.723 | 71.4967 | 0.015 | 0.968 | 0.953 | 119.5526 | 0.015 | 2.75 | 2.735 | 218.0987 | 1.48 | 1.465 | 151.6152 | 0.015 | 0.042 | 0.027 | 1.6699 | 0.015 | 1.75 | 1.735 | 180.4978 | 0.015 | 0 | 0 | 0.015 | 0.015 | 0 | 0 | 0.015 | 1.32 | 1.305 | 105.8697 | 0.015 | 0 | 0 | 0.015 | 0.941 | 0.926 | 117.6978 | 0.015 | 0.286 | 0.271 | 18.0667 | 0.015 | 0.559 | 0.544 | 36.2667 | 0.3 | 0.285 | 19 | 0.015 | 0.015 | 0 | 0 | 0.015 | 1.77 | 1.755 | 206.041 | 0.015 | 1.32 | 1.305 | 77.4396 | 2.12 | 2.105 | 247.1318 | 0.015 | 0.881 | 0.866 | 91.2124 | 0.015 | 1.38 | 1.365 | 77.1333 | 0.602 | 0.587 | 51.522 | 0.015 | 5.61 | 5.595 | 431.4624 | 0.015 | 8.49 | 8.475 | 322.1731 | 4.07 | 4.055 | 282.4583 | 0.015 | 1.12 | 1.105 | 222.852 | 0.015 | 1.38 | 1.365 | 91.5987 | 0.838 | 0.823 | 102.4299 | 0.015 | 5.31 | 5.295 | 481.2726 | 0.015 |  |  |  | 0.015 | 0 | 0 | 0.015 | 0.558 | 0.543 | 34.0241 | 0.048 | 0.301 | 0.253 | 11 | 0.555 | 0.507 | 30.6986 | 0.015 | 2.81 | 2.795 | 235.1214 | 0.015 | 6.14 | 6.125 | 423.8281 | 3.07 | 3.055 | 261.0489 | 0.015 | 0.711 | 0.696 | 149.3534 | 0.015 | 7.52 | 7.505 | 504.5915 | 17.9 | 17.885 | 1690.5796 | 0.015 | 6.11 | 6.095 | 421.1091 | 0.015 | 0.668 | 0.653 | 40.1241 | 5.9 | 5.885 | 422.2621 | 0.015 | 0.924 | 0.909 | 65.2087 | 0.015 | 0.676 | 0.661 | 37.0451 | 1.5 | 1.485 | 100.2739 | 0.015 | 1.38 | 1.365 | 167.0057 | 0.015 | 0.59 | 0.575 | 36.1311 | 1.05 | 1.035 | 72.8333 | 0.015 | 3.53 | 3.515 | 248.1176 | 0.015 | 0.647 | 0.632 | 33.2632 | 2.21 | 2.195 | 124.8978 | 0.015 | 7.75 | 7.735 | 479.2337 | 0.015 | 0.672 | 0.657 | 32.85 | 1.43 | 1.415 | 105.8827 | 0.015 | 1.32 | 1.305 | 99.18 | 0.015 | 2.32 | 2.305 | 128.0556 | 1.34 | 1.325 | 100.7 | 0.015 | 1.28 | 1.265 | 77.7603 | 0.015 | 1.12 | 1.105 | 60.5479 | 1.3 | 1.285 | 97.66 | 0.015 | 1.62 | 1.605 | 102.2698 | 0.015 | 1.1 | 1.085 | 57.3089 | 1.16 | 1.145 | 72.5167 | 0.015 | 1.98 | 1.965 | 142.7515 | 0.015 | 1.48 | 1.465 | 79.1892 | 1.7 | 1.685 | 120.0563 | 0.015 | 0.015 | 0 | 0 | 0.015 | 0.182 | 0.167 | 10.7719 | 0.205 | 0.19 | 19.7422 | 0.015 | 1.82 | 1.805 | 117.8419 | 0.015 | 1.49 | 1.475 | 63.3039 | 1.06 | 1.045 | 59.565 | 0.015 | 2.25 | 2.235 | 157.6212 | 0.015 | 3.08 | 3.065 | 157.3017 | 2.21 | 2.195 | 141.9105 | 0.015 | 0.428 | 0.413 | 38.2366 | 0.015 | 0.436 | 0.421 | 26.8513 | 0.376 | 0.361 | 33.6492 | 0.015 | 0.015 | 0 | 0 | 0.015 | 0.015 | 0 | 0 | 0.015 | 0.742 | 0.727 | 43.4602 | 0.42 | 0.405 | 48.0938 | 0.015 | 0.015 | 0 | 0 | 0.015 | 1.18 | 1.165 | 71.0366 | 0.387 | 0.372 | 33.7693
Acenaphthylene | µg/L | 0.01 | 0.005 | ± | 6.9742e-18 | 0.005 | ± | 5.2549e-18 | 0.005 | ± | 5.2604e-18 | 0.014738 | ± | 0.1049 | 0.0097379 | 0.71095 | 0.011452 | ± | 0.069793 | 0.63748 | 0.016543 | ± | 0.098035 | 0.011543 | 0.75004 | 0.013899 | ± | 0.10839 | 0.008899 | 0.69279 | 0.0064681 | ± | 0.011616 | 0.0014681 | 0.14245 | 0.020615 | ± | 0.14854 | 0.015615 | 1.1902 | 0.005 | 0.005 | 0 | 0 | 0.005 | 0.005 | 0 | 0 | 0.005 | 0 | 0 | 0.005 | 0.005 | 0 | 0 | 0.005 | 0.005 | 0 | 0 | 0.005 | 0 | 0 | 0.005 | 0.005 | 0 | 0 | 0.005 | 0.005 | 0 | 0 | 0.005 | 0 | 0 | 0.005 | 0.036 | 0.031 | 1.5999 | 0.005 | 0 | 0 | 0.005 | 0.005 | 0 | 0 | 0.005 | 0.005 | 0 | 0 | 0.005 | 0 | 0 | 0.005 | 0.005 | 0 | 0 | 0.005 | 0.005 | 0 | 0 | 0.005 | 0 | 0 | 0.005 | 0.005 | 0 | 0 | 0.005 | 0.005 | 0 | 0 | 0.005 | 0 | 0 | 0.005 | 0.005 | 0 | 0 | 0.005 | 0.005 | 0 | 0 | 0.005 | 0.005 | 0 | 0 | 0.005 | 0 | 0 | 0.005 | 0.005 | 0 | 0 | 0.005 | 0.005 | 0 | 0 | 0.005 | 0.005 | 0 | 0 | 0.005 | 0 | 0 | 0.005 | 0.005 | 0 | 0 | 0.005 | 0.005 | 0 | 0 | 0.005 | 0 | 0 | 0.005 | 0.005 | 0 | 0 | 0.005 | 0.037 | 0.032 | 2.1054 | 0.005 | 0 | 0 | 0.005 | 0.005 | 0 | 0 | 0.005 | 0.029 | 0.024 | 1.2845 | 0.005 | 0 | 0 | 0.005 | 0.005 | 0 | 0 | 0.005 | 0.005 | 0 | 0 | 0.005 | 0 | 0 | 0.005 | 0.005 | 0 | 0 | 0.005 | 0.005 | 0 | 0 | 0.005 | 0 | 0 | 0.005 | 0.005 | 0 | 0 | 0.005 | 0.037 | 0.032 | 1.7833 | 0.011 | 0.006 | 0.60167 | 0.005 | 0.005 | 0 | 0 | 0.005 | 0.012 | 0.007 | 0.59965 | 0.005 | 0.005 | 0 | 0 | 0.005 | 0 | 0 | 0.005 | 0.005 | 0 | 0 | 0.005 | 0.005 | 0 | 0 | 0.005 | 0 | 0 | 0.005 | 0.005 | 0 | 0 | 0.005 | 0.005 | 0 | 0 | 0.005 | 0 | 0 | 0.005 | 0.005 | 0 | 0 | 0.005 | 0.005 | 0 | 0 | 0.005 | 0 | 0 | 0.005 | 0.005 | 0 | 0 | 0.005 | 0.005 | 0 | 0 | 0.005 | 0 | 0 | 0.005 | 0.005 | 0 | 0 | 0.005 | 0.005 | 0 | 0 | 0.005 | 0 | 0 | 0.005 | 0.005 | 0 | 0 | 0.005 | 0.005 | 0 | 0 | 0.005 | 0 | 0 | 0.005 | 0.005 | 0 | 0 | 0.005 | 0.005 | 0 | 0 | 0.005 | 0 | 0 | 0.005 | 0.005 | 0 | 0 | 0.005 | 0.005 | 0 | 0 | 0.005 | 0.013 | 0.008 | 1.6 | 0.005 | 0 | 0 | 0.005 | 0.005 | 0 | 0 | 0.005 | 0.02 | 0.015 | 1.761 | 0.005 | 0.016 | 0.011 | 0.65275 | 0.039 | 0.034 | 3.9917 | 0.005 | 0.005 | 0 | 0 | 0.005 | 0.005 | 0 | 0 | 0.005 | 0 | 0 | 0.005 | 0.005 | 0 | 0 | 0.005 | 0.018 | 0.013 | 0.49419 | 0.005 | 0 | 0 | 0.005 | 0.005 | 0 | 0 | 0.005 | 0.005 | 0 | 0 | 0.005 | 0 | 0 | 0.005 | 0.23 | 0.225 | 20.4507 | 0.005 |  |  |  | 0.005 | 0 | 0 | 0.005 | 0.005 | 0 | 0 | 0.005 | 0.005 | 0 | 0 | 0.005 | 0 | 0 | 0.005 | 0.005 | 0 | 0 | 0.005 | 0.005 | 0 | 0 | 0.005 | 0 | 0 | 0.005 | 0.005 | 0 | 0 | 0.005 | 0.335 | 0.33 | 22.1872 | 0.005 | 0 | 0 | 0.005 | 0.496 | 0.491 | 33.9236 | 0.005 | 0.005 | 0 | 0 | 0.005 | 0 | 0 | 0.005 | 0.005 | 0 | 0 | 0.005 | 0.005 | 0 | 0 | 0.005 | 0 | 0 | 0.005 | 0.005 | 0 | 0 | 0.005 | 0.005 | 0 | 0 | 0.005 | 0 | 0 | 0.005 | 0.039 | 0.034 | 2.4 | 0.005 | 0.005 | 0 | 0 | 0.005 | 0 | 0 | 0.005 | 0.019 | 0.014 | 0.86739 | 0.005 | 0.005 | 0 | 0 | 0.015 | 0.01 | 0.74829 | 0.005 | 0.005 | 0 | 0 | 0.005 | 0.005 | 0 | 0 | 0.005 | 0 | 0 | 0.005 | 0.005 | 0 | 0 | 0.005 | 0.005 | 0 | 0 | 0.005 | 0 | 0 | 0.005 | 0.005 | 0 | 0 | 0.005 | 0.005 | 0 | 0 | 0.005 | 0 | 0 | 0.005 | 0.031 | 0.026 | 1.8888 | 0.005 | 0.039 | 0.034 | 1.8378 | 0.024 | 0.019 | 1.3538 | 0.005 | 0.005 | 0 | 0 | 0.005 | 0.005 | 0 | 0 | 0.005 | 0 | 0 | 0.005 | 0.005 | 0 | 0 | 0.005 | 0.005 | 0 | 0 | 0.005 | 0 | 0 | 0.005 | 0.005 | 0 | 0 | 0.005 | 0.005 | 0 | 0 | 0.005 | 0 | 0 | 0.005 | 0.005 | 0 | 0 | 0.005 | 0.005 | 0 | 0 | 0.005 | 0 | 0 | 0.005 | 0.005 | 0 | 0 | 0.005 | 0.005 | 0 | 0 | 0.005 | 0.021 | 0.016 | 0.95648 | 0.005 | 0 | 0 | 0.005 | 0.005 | 0 | 0 | 0.005 | 0.005 | 0 | 0 | 0.005 | 0 | 0
Acenaphthene | µg/L | 0.01 | 0.0051212 | ± | 0.0024121 | 0.005 | ± | 5.2549e-18 | 0.0052553 | ± | 0.0035008 | 0.094669 | ± | 0.35633 | 0.089503 | 6.4782 | 0.12268 | ± | 0.43025 | 10.1358 | 0.1888 | ± | 0.56849 | 0.18354 | 11.3297 | 0.050929 | ± | 0.11748 | 0.045808 | 4.224 | 0.057957 | ± | 0.13949 | 0.052702 | 4.885 | 0.044577 | ± | 0.092859 | 0.039577 | 3.6266 | 0.005 | 0.079 | 0.074 | 14.3795 | 0.005 | 0.395 | 0.39 | 20.1276 | 0.005 | 0 | 0 | 0.005 | 0.005 | 0 | 0 | 0.005 | 0.005 | 0 | 0 | 0.005 | 0 | 0 | 0.005 | 0.005 | 0 | 0 | 0.005 | 0.176 | 0.171 | 7.0259 | 0.005 | 0 | 0 | 0.005 | 0.263 | 0.258 | 13.3152 | 0.14 | 0.135 | 26.0872 | 0.005 | 0.064 | 0.059 | 3.4862 | 0.005 | 0.096 | 0.091 | 4.0955 | 0.08 | 0.075 | 4.9491 | 0.005 | 0.023 | 0.018 | 1.0915 | 0.005 | 0.037 | 0.032 | 1.1618 | 0.027 | 0.022 | 4.4 | 0.005 | 0.149 | 0.144 | 10.089 | 0.005 | 0.166 | 0.161 | 5.7268 | 0.149 | 0.144 | 8.968 | 0.005 | 0.005 | 0 | 0 | 0.005 | 0.046 | 0.041 | 4.6194 | 0.005 | 0.035 | 0.03 | 1.7614 | 0.026 | 0.021 | 2.4082 | 0.005 | 0.024 | 0.019 | 2.1407 | 0.005 | 0.059 | 0.054 | 7.1254 | 0.005 | 0.208 | 0.203 | 12.5669 | 0.041 | 0.036 | 3.4305 | 0.005 | 0.005 | 0 | 0 | 0.005 | 0.005 | 0 | 0 | 0.005 | 0 | 0 | 0.005 | 0.005 | 0 | 0 | 0.005 | 0.537 | 0.532 | 35.0025 | 0.056 | 0.051 | 8.4211 | 0.005 | 0.005 | 0 | 0 | 0.005 | 0.079 | 0.074 | 3.9606 | 0.005 | 0 | 0 | 0.005 | 0.035 | 0.03 | 3.2458 | 0.005 | 0.128 | 0.123 | 6.8546 | 0.027 | 0.022 | 2.3803 | 0.005 | 0.034 | 0.029 | 2.9081 | 0.005 | 0.13 | 0.125 | 7.8297 | 0.04 | 0.035 | 3.2326 | 0.005 | 0.052 | 0.047 | 4.8371 | 0.005 | 0.309 | 0.304 | 16.9414 | 0.05 | 0.045 | 4.5125 | 0.005 | 0.005 | 0 | 0 | 0.005 | 0.065 | 0.06 | 5.1398 | 0.005 | 0.067 | 0.062 | 3.8617 | 0.292 | 0.287 | 24.2194 | 0.005 | 0.052 | 0.047 | 5.1199 | 0.005 | 0.517 | 0.512 | 39.6451 | 0.041 | 0.036 | 3.8415 | 0.005 | 0.005 | 0 | 0 | 0.005 | 0.005 | 0 | 0 | 0.005 | 0 | 0 | 0.005 | 0.005 | 0 | 0 | 0.005 | 0.108 | 0.103 | 7.1624 | 0.005 | 0 | 0 | 0.005 | 0.047 | 0.042 | 4.4951 | 0.005 | 0.181 | 0.176 | 10.16 | 0.054 | 0.049 | 4.8456 | 0.005 | 0.053 | 0.048 | 6.0215 | 0.005 | 0.486 | 0.481 | 38.3567 | 0.111 | 0.106 | 10.9701 | 0.005 | 0.005 | 0 | 0 | 0.005 | 0.005 | 0 | 0 | 0.005 | 0 | 0 | 0.005 | 0.005 | 0 | 0 | 0.005 | 0.252 | 0.247 | 20.0382 | 0.005 | 0 | 0 | 0.005 | 0.042 | 0.037 | 4.7028 | 0.005 | 0.005 | 0 | 0 | 0.005 | 0.068 | 0.063 | 12.6 | 0.01 | 0.005 | 1 | 0.005 | 0.005 | 0 | 0 | 0.005 | 0.13 | 0.125 | 14.6753 | 0.005 | 0.128 | 0.123 | 7.2989 | 0.316 | 0.311 | 36.5121 | 0.005 | 0.042 | 0.037 | 3.8971 | 0.005 | 0.171 | 0.166 | 9.3803 | 0.038 | 0.033 | 2.8965 | 0.005 | 0.115 | 0.11 | 8.4827 | 0.005 | 0.477 | 0.472 | 17.9429 | 0.116 | 0.111 | 7.7319 | 0.005 | 0.049 | 0.044 | 8.8737 | 0.005 | 0.154 | 0.149 | 9.9987 | 0.032 | 0.027 | 3.3604 | 0.005 | 0.005 | 0 | 0 | 0.005 |  |  |  | 0.005 | 0 | 0 | 0.005 | 0.023 | 0.018 | 1.1279 | 0.017 | 0.018 | 0.001 | 0.043478 | 0.022 | 0.005 | 0.30275 | 0.005 | 0.077 | 0.072 | 6.0568 | 0.005 | 0.398 | 0.393 | 27.1942 | 0.107 | 0.102 | 8.7159 | 0.005 | 0.005 | 0 | 0 | 0.005 | 1.77 | 1.765 | 118.6681 | 0.005 | 0 | 0 | 0.005 | 0.176 | 0.171 | 11.8145 | 0.005 | 0.068 | 0.063 | 3.8711 | 0.1 | 0.095 | 6.8165 | 0.005 | 0.035 | 0.03 | 2.1521 | 0.005 | 0.041 | 0.036 | 2.0176 | 0.067 | 0.062 | 4.1865 | 0.005 | 0.1 | 0.095 | 11.6231 | 0.005 | 0.021 | 0.016 | 1.0054 | 0.021 | 0.016 | 1.1259 | 0.005 | 0.005 | 0 | 0 | 0.005 | 0.005 | 0 | 0 | 0.005 | 0 | 0 | 0.005 | 0.092 | 0.087 | 5.3902 | 0.005 | 0.044 | 0.039 | 1.95 | 0.075 | 0.07 | 5.238 | 0.005 | 0.005 | 0 | 0 | 0.005 | 0.005 | 0 | 0 | 0.005 | 0 | 0 | 0.005 | 0.067 | 0.062 | 3.8112 | 0.005 | 0.062 | 0.057 | 3.1233 | 0.133 | 0.128 | 9.728 | 0.005 | 0.093 | 0.088 | 5.6073 | 0.005 | 0.116 | 0.111 | 5.8629 | 0.091 | 0.086 | 5.4467 | 0.005 | 0.128 | 0.123 | 8.9356 | 0.005 | 0.17 | 0.165 | 8.9189 | 0.103 | 0.098 | 6.9825 | 0.005 | 0.005 | 0 | 0 | 0.005 | 0.005 | 0 | 0 | 0.005 | 0 | 0 | 0.005 | 0.157 | 0.152 | 9.9235 | 0.005 | 0.404 | 0.399 | 17.1242 | 0.156 | 0.151 | 8.607 | 0.005 | 0.095 | 0.09 | 6.3472 | 0.005 | 0.283 | 0.278 | 14.2675 | 0.1 | 0.095 | 6.1419 | 0.005 | 0.01 | 0.005 | 0.46291 | 0.005 | 0.005 | 0 | 0 | 0.005 | 0 | 0 | 0.005 | 0.005 | 0 | 0 | 0.005 | 0.005 | 0 | 0 | 0.005 | 0.077 | 0.072 | 4.3042 | 0.023 | 0.018 | 2.1375 | 0.005 | 0.005 | 0 | 0 | 0.005 | 0.005 | 0 | 0 | 0.005 | 0 | 0
Fluorene | µg/L | 0.01 | 0.0053737 | ± | 0.0055519 | 0.0052308 | ± | 0.0033282 | 0.0055319 | ± | 0.0072932 | 0.31351 | ± | 0.72296 | 0.30808 | 23.7854 | 0.38915 | ± | 0.84241 | 31.1685 | 0.53857 | ± | 0.97881 | 0.53302 | 33.1371 | 0.20894 | ± | 0.43451 | 0.20357 | 19.4401 | 0.24291 | ± | 0.55262 | 0.23738 | 22.5107 | 0.17823 | ± | 0.2815 | 0.173 | 16.6648 | 0.005 | 0.157 | 0.152 | 29.5364 | 0.005 | 0.601 | 0.596 | 30.7591 | 0.144 | 0.139 | 26.8602 | 0.005 | 0.23 | 0.225 | 56.1276 | 0.005 | 0.203 | 0.198 | 9.4138 | 0.203 | 0.198 | 45.6645 | 0.005 | 0.17 | 0.165 | 16.5049 | 0.005 | 0.61 | 0.605 | 24.8576 | 0.211 | 0.206 | 20.6061 | 0.005 | 0.719 | 0.714 | 36.849 | 0.218 | 0.213 | 41.1598 | 0.005 | 0.204 | 0.199 | 11.7586 | 0.005 | 0.288 | 0.283 | 12.7367 | 0.204 | 0.199 | 13.1316 | 0.005 | 0.104 | 0.099 | 6.0032 | 0.005 | 0.17 | 0.165 | 5.9906 | 0.11 | 0.105 | 21 | 0.005 | 0.41 | 0.405 | 28.3753 | 0.005 | 0.399 | 0.394 | 14.0146 | 0.331 | 0.326 | 20.3026 | 0.005 | 0.441 | 0.436 | 49.1236 | 0.005 | 0.127 | 0.122 | 13.7456 | 0.005 | 0.121 | 0.116 | 6.8109 | 0.126 | 0.121 | 13.876 | 0.005 | 0.18 | 0.175 | 19.717 | 0.005 | 0.178 | 0.173 | 22.8277 | 0.005 | 0.666 | 0.661 | 40.9198 | 0.169 | 0.164 | 15.6279 | 0.005 | 0.098 | 0.093 | 9.0299 | 0.005 | 0.58 | 0.575 | 31.7289 | 0.17 | 0.165 | 20.4981 | 0.005 | 0.005 | 0 | 0 | 0.005 | 1.06 | 1.055 | 69.4128 | 0.156 | 0.151 | 24.933 | 0.005 | 0.181 | 0.176 | 22.9621 | 0.005 | 0.812 | 0.807 | 43.1923 | 0.197 | 0.192 | 24.3501 | 0.005 | 0.138 | 0.133 | 14.3899 | 0.005 | 0.465 | 0.46 | 25.635 | 0.05 | 0.045 | 4.8688 | 0.005 | 0.14 | 0.135 | 13.5375 | 0.005 | 0.422 | 0.417 | 26.1198 | 0.161 | 0.156 | 14.4083 | 0.005 | 0.186 | 0.181 | 18.6279 | 0.005 | 0.845 | 0.84 | 46.8117 | 0.227 | 0.222 | 22.2617 | 0.005 | 0.055 | 0.05 | 6.3037 | 0.005 | 0.218 | 0.213 | 18.2465 | 0.005 | 0.191 | 0.186 | 11.5852 | 0.673 | 0.668 | 56.3714 | 0.005 | 0.161 | 0.156 | 16.9936 | 0.005 | 0.814 | 0.809 | 62.6423 | 0.15 | 0.145 | 15.4727 | 0.005 | 0.118 | 0.113 | 9.2478 | 0.005 | 0.409 | 0.404 | 31.6661 | 0.047 | 0.042 | 3.5678 | 0.005 | 0.005 | 0 | 0 | 0.005 | 0.275 | 0.27 | 18.7752 | 0.005 | 0 | 0 | 0.005 | 0.156 | 0.151 | 16.1608 | 0.005 | 0.421 | 0.416 | 24.0145 | 0.156 | 0.151 | 14.9322 | 0.005 | 0.175 | 0.17 | 21.3263 | 0.005 | 1.06 | 1.055 | 84.1295 | 0.341 | 0.336 | 34.7732 | 0.005 | 0.03 | 0.025 | 1.5462 | 0.005 | 0.542 | 0.537 | 55.8659 | 0.005 | 0 | 0 | 0.005 | 0.005 | 0 | 0 | 0.005 | 0.92 | 0.915 | 74.2305 | 0.005 | 0 | 0 | 0.005 | 0.103 | 0.098 | 12.4561 | 0.005 | 0.036 | 0.031 | 6.2 | 0.005 | 0.25 | 0.245 | 49 | 0.038 | 0.033 | 6.6 | 0.005 | 0.005 | 0 | 0 | 0.005 | 0.315 | 0.31 | 36.3947 | 0.005 | 0.277 | 0.272 | 16.1407 | 0.695 | 0.69 | 81.0076 | 0.005 | 0.151 | 0.146 | 15.3776 | 0.005 | 0.506 | 0.501 | 28.3105 | 0.114 | 0.109 | 9.5671 | 0.005 | 0.382 | 0.377 | 29.0726 | 0.005 | 1.08 | 1.075 | 40.8656 | 0.284 | 0.279 | 19.4342 | 0.005 | 0.162 | 0.157 | 31.6631 | 0.005 | 0.546 | 0.541 | 36.3039 | 0.188 | 0.183 | 22.776 | 0.005 | 0.21 | 0.205 | 18.6328 | 0.005 |  |  |  | 0.005 | 0 | 0 | 0.017 | 0.107 | 0.09 | 5.6394 | 0.03 | 0.08 | 0.05 | 2.1739 | 0.106 | 0.076 | 4.6018 | 0.005 | 0.266 | 0.261 | 21.9559 | 0.005 | 0.893 | 0.888 | 61.4464 | 0.312 | 0.307 | 26.2331 | 0.005 | 0.076 | 0.071 | 15.2358 | 0.005 | 3.17 | 3.165 | 212.7957 | 1.68 | 1.675 | 158.3294 | 0.005 | 0.636 | 0.631 | 43.5964 | 0.005 | 0.195 | 0.19 | 11.6747 | 0.689 | 0.684 | 49.0785 | 0.005 | 0.086 | 0.081 | 5.8107 | 0.005 | 0.144 | 0.139 | 7.7901 | 0.21 | 0.205 | 13.8425 | 0.005 | 0.263 | 0.258 | 31.5659 | 0.005 | 0.163 | 0.158 | 9.9282 | 0.283 | 0.278 | 19.563 | 0.005 | 0.359 | 0.354 | 24.9882 | 0.005 | 0.139 | 0.134 | 7.0526 | 0.285 | 0.28 | 15.9323 | 0.005 | 0.491 | 0.486 | 30.1109 | 0.005 | 0.115 | 0.11 | 5.5 | 0.158 | 0.153 | 11.4488 | 0.005 | 0.215 | 0.21 | 15.96 | 0.005 | 0.646 | 0.641 | 35.6111 | 0.19 | 0.185 | 14.06 | 0.005 | 0.252 | 0.247 | 15.1832 | 0.005 | 0.353 | 0.348 | 19.0685 | 0.686 | 0.681 | 51.756 | 0.005 | 0.313 | 0.308 | 19.6256 | 0.005 | 0.386 | 0.381 | 20.1241 | 0.272 | 0.267 | 16.91 | 0.005 | 0.328 | 0.323 | 23.465 | 0.005 | 0.49 | 0.485 | 26.2162 | 0.337 | 0.332 | 23.655 | 0.005 | 0.005 | 0 | 0 | 0.005 | 0.068 | 0.063 | 4.0636 | 0.021 | 0.016 | 1.6625 | 0.005 | 0.405 | 0.4 | 26.1145 | 0.005 | 0.853 | 0.848 | 36.3944 | 0.34 | 0.335 | 19.095 | 0.005 | 0.166 | 0.161 | 11.3544 | 0.005 | 0.48 | 0.475 | 24.3779 | 0.227 | 0.222 | 14.3527 | 0.005 | 0.049 | 0.044 | 4.0736 | 0.005 | 0.2 | 0.195 | 12.4371 | 0.039 | 0.034 | 3.1692 | 0.005 | 0.005 | 0 | 0 | 0.005 | 0.005 | 0 | 0 | 0.005 | 0.39 | 0.385 | 23.0154 | 0.116 | 0.111 | 13.1813 | 0.005 | 0.005 | 0 | 0 | 0.005 | 0.757 | 0.752 | 45.8537 | 0.083 | 0.078 | 7.0807
Phenanthrene | µg/L | 0.02 | 0.010253 | ± | 0.0050252 | 0.01 | ± | 1.051e-17 | 0.010532 | ± | 0.0072932 | 1.0307 | ± | 2.4115 | 1.0204 | 77.7557 | 1.2874 | ± | 2.8169 | 103.5761 | 1.8095 | ± | 3.4105 | 1.799 | 110.8611 | 0.66883 | ± | 1.2393 | 0.65858 | 62.3734 | 0.77647 | ± | 1.5279 | 0.76594 | 71.5371 | 0.57154 | ± | 0.87438 | 0.56154 | 54.0908 | 0.01 | 0.473 | 0.463 | 89.9693 | 0.01 | 1.84 | 1.83 | 94.4448 | 0.407 | 0.397 | 76.7157 | 0.01 | 0.523 | 0.513 | 127.9708 | 0.01 | 0.578 | 0.568 | 27.0054 | 0.578 | 0.568 | 130.9972 | 0.01 | 0.625 | 0.615 | 61.5181 | 0.01 | 2.14 | 2.13 | 87.5152 | 0.748 | 0.738 | 73.8217 | 0.01 | 2.78 | 2.77 | 142.9575 | 0.703 | 0.693 | 133.9144 | 0.01 | 0.884 | 0.874 | 51.6433 | 0.01 | 1.6 | 1.59 | 71.5593 | 0.844 | 0.834 | 55.034 | 0.01 | 0.472 | 0.462 | 28.0149 | 0.01 | 0.771 | 0.761 | 27.6294 | 0.493 | 0.483 | 48.3 | 0.01 | 1.41 | 1.4 | 98.0875 | 0.01 | 1.46 | 1.45 | 51.5766 | 0.998 | 0.988 | 61.5304 | 0.01 | 1.92 | 1.91 | 215.1975 | 0.01 | 0.398 | 0.388 | 43.7155 | 0.01 | 0.452 | 0.442 | 25.9519 | 0.4 | 0.39 | 44.7242 | 0.01 | 0.961 | 0.951 | 107.1481 | 0.01 | 0.845 | 0.835 | 110.1801 | 0.01 | 2.44 | 2.43 | 150.4313 | 0.707 | 0.697 | 66.4187 | 0.01 | 0.405 | 0.395 | 38.3528 | 0.01 | 1.76 | 1.75 | 96.5663 | 0.554 | 0.544 | 67.5815 | 0.01 | 0.01 | 0 | 0 | 0.01 | 2.98 | 2.97 | 195.4087 | 0.547 | 0.537 | 88.6689 | 0.01 | 0.767 | 0.757 | 98.7633 | 0.01 | 3.66 | 3.65 | 195.3555 | 0.746 | 0.736 | 93.3419 | 0.01 | 0.375 | 0.365 | 39.491 | 0.01 | 1.44 | 1.43 | 79.6914 | 0.01 | 0 | 0 | 0.01 | 0.436 | 0.426 | 42.7183 | 0.01 | 1.34 | 1.33 | 83.3077 | 0.492 | 0.482 | 44.5181 | 0.01 | 0.766 | 0.756 | 77.805 | 0.01 | 3.26 | 3.25 | 181.1167 | 0.878 | 0.868 | 87.0411 | 0.01 | 0.17 | 0.16 | 20.1717 | 0.01 | 0.707 | 0.697 | 59.7079 | 0.01 | 0.606 | 0.596 | 37.1224 | 2.24 | 2.23 | 188.1859 | 0.01 | 0.585 | 0.575 | 62.6367 | 0.01 | 2.78 | 2.77 | 214.4859 | 0.501 | 0.491 | 52.3938 | 0.01 | 0.37 | 0.36 | 29.462 | 0.01 | 1.2 | 1.19 | 93.274 | 0.01 | 0 | 0 | 0.01 | 0.01 | 0 | 0 | 0.01 | 0.728 | 0.718 | 49.9282 | 0.01 | 0 | 0 | 0.01 | 0.494 | 0.484 | 51.8003 | 0.01 | 1.38 | 1.37 | 79.0864 | 0.501 | 0.491 | 48.5544 | 0.01 | 0.605 | 0.595 | 74.642 | 0.01 | 3.47 | 3.46 | 275.9128 | 1.35 | 1.34 | 138.6788 | 0.01 | 0.152 | 0.142 | 8.7826 | 0.01 | 1.45 | 1.44 | 149.8079 | 0.01 | 0 | 0 | 0.01 | 0.01 | 0 | 0 | 0.01 | 3.87 | 3.86 | 313.1472 | 0.032 | 0.022 | 2.2167 | 0.01 | 0.423 | 0.413 | 52.4937 | 0.01 | 0.316 | 0.306 | 30.6 | 0.01 | 2.07 | 2.06 | 206 | 0.334 | 0.324 | 32.4 | 0.01 | 0.01 | 0 | 0 | 0.01 | 0.803 | 0.793 | 93.1 | 0.01 | 0.706 | 0.696 | 41.3011 | 2.51 | 2.5 | 293.5057 | 0.01 | 0.628 | 0.618 | 65.0915 | 0.01 | 1.84 | 1.83 | 103.4095 | 0.501 | 0.491 | 43.0959 | 0.01 | 0.983 | 0.973 | 75.0336 | 0.01 | 2.79 | 2.78 | 105.6804 | 0.606 | 0.596 | 41.5154 | 0.01 | 0.379 | 0.369 | 74.4184 | 0.01 | 1.72 | 1.71 | 114.75 | 0.6 | 0.59 | 73.4309 | 0.01 | 0.73 | 0.72 | 65.4422 | 0.01 |  |  |  | 0.022 | 0.012 | 1.9127 | 0.01 | 0.462 | 0.452 | 28.3221 | 0.035 | 0.362 | 0.327 | 14.2174 | 0.466 | 0.431 | 26.0968 | 0.01 | 0.756 | 0.746 | 62.7551 | 0.01 | 1.67 | 1.66 | 114.8661 | 0.828 | 0.818 | 69.8979 | 0.01 | 0.176 | 0.166 | 35.6216 | 0.01 | 11.1 | 11.09 | 745.6255 | 3.87 | 3.86 | 364.8665 | 0.01 | 2.02 | 2.01 | 138.8727 | 0.01 | 0.846 | 0.836 | 51.3687 | 2.52 | 2.51 | 180.0982 | 0.01 | 0.235 | 0.225 | 16.1408 | 0.01 | 0.626 | 0.616 | 34.5231 | 0.882 | 0.872 | 58.8814 | 0.01 | 0.818 | 0.808 | 98.8576 | 0.01 | 0.64 | 0.63 | 39.5871 | 0.923 | 0.913 | 64.2481 | 0.01 | 0.916 | 0.906 | 63.9529 | 0.01 | 0.523 | 0.513 | 27 | 0.871 | 0.861 | 48.9918 | 0.01 | 0.967 | 0.957 | 59.2924 | 0.01 | 0.327 | 0.317 | 15.85 | 0.399 | 0.389 | 29.1084 | 0.01 | 0.538 | 0.528 | 40.128 | 0.01 | 1.62 | 1.61 | 89.4444 | 0.482 | 0.472 | 35.872 | 0.01 | 0.787 | 0.777 | 47.7626 | 0.01 | 1.12 | 1.11 | 60.8219 | 2.23 | 2.22 | 168.72 | 0.01 | 0.882 | 0.872 | 55.5634 | 0.01 | 1.18 | 1.17 | 61.7985 | 0.734 | 0.724 | 45.8533 | 0.01 | 0.863 | 0.853 | 61.9679 | 0.01 | 1.22 | 1.21 | 65.4054 | 0.898 | 0.888 | 63.27 | 0.01 | 0.01 | 0 | 0 | 0.01 | 0.261 | 0.251 | 16.19 | 0.092 | 0.082 | 8.5203 | 0.01 | 1.03 | 1.02 | 66.5921 | 0.01 | 2.38 | 2.37 | 101.7153 | 1.42 | 1.41 | 80.37 | 0.01 | 0.435 | 0.425 | 29.9727 | 0.01 | 1.3 | 1.29 | 66.2053 | 0.654 | 0.644 | 41.6357 | 0.01 | 0.15 | 0.14 | 12.9616 | 0.01 | 0.651 | 0.641 | 40.8829 | 0.112 | 0.102 | 9.5075 | 0.01 | 0.01 | 0 | 0 | 0.01 | 0.01 | 0 | 0 | 0.01 | 1.09 | 1.08 | 64.5626 | 0.322 | 0.312 | 37.05 | 0.01 | 0.01 | 0 | 0 | 0.01 | 3.21 | 3.2 | 195.122 | 0.459 | 0.449 | 40.7592
Anthracene | µg/L | 0.01 | 0.005 | ± | 6.9742e-18 | 0.005 | ± | 5.2549e-18 | 0.005 | ± | 5.2604e-18 | 0.0087034 | ± | 0.043469 | 0.0037034 | 0.30027 | 0.010505 | ± | 0.053909 | 0.54518 | 0.013696 | ± | 0.0748 | 0.0086957 | 0.60751 | 0.0063838 | ± | 0.011783 | 0.0013838 | 0.15751 | 0.007383 | ± | 0.016073 | 0.002383 | 0.27104 | 0.0054808 | ± | 0.0051714 | 0.00048077 | 0.054896 | 0.005 | 0.005 | 0 | 0 | 0.005 | 0.018 | 0.013 | 0.67092 | 0.005 | 0 | 0 | 0.005 | 0.005 | 0 | 0 | 0.005 | 0.005 | 0 | 0 | 0.005 | 0 | 0 | 0.005 | 0.005 | 0 | 0 | 0.005 | 0.005 | 0 | 0 | 0.005 | 0 | 0 | 0.005 | 0.005 | 0 | 0 | 0.023 | 0.018 | 3.4783 | 0.005 | 0.005 | 0 | 0 | 0.005 | 0.005 | 0 | 0 | 0.005 | 0 | 0 | 0.005 | 0.005 | 0 | 0 | 0.005 | 0.005 | 0 | 0 | 0.005 | 0 | 0 | 0.005 | 0.005 | 0 | 0 | 0.005 | 0.005 | 0 | 0 | 0.005 | 0 | 0 | 0.005 | 0.022 | 0.017 | 1.9154 | 0.005 | 0.005 | 0 | 0 | 0.005 | 0.005 | 0 | 0 | 0.005 | 0 | 0 | 0.005 | 0.005 | 0 | 0 | 0.005 | 0.005 | 0 | 0 | 0.005 | 0.005 | 0 | 0 | 0.005 | 0 | 0 | 0.005 | 0.005 | 0 | 0 | 0.005 | 0.005 | 0 | 0 | 0.005 | 0 | 0 | 0.005 | 0.005 | 0 | 0 | 0.005 | 0.005 | 0 | 0 | 0.005 | 0 | 0 | 0.005 | 0.005 | 0 | 0 | 0.005 | 0.005 | 0 | 0 | 0.005 | 0 | 0 | 0.005 | 0.005 | 0 | 0 | 0.005 | 0.005 | 0 | 0 | 0.005 | 0 | 0 | 0.005 | 0.005 | 0 | 0 | 0.005 | 0.005 | 0 | 0 | 0.005 | 0 | 0 | 0.005 | 0.005 | 0 | 0 | 0.005 | 0.005 | 0 | 0 | 0.005 | 0 | 0 | 0.005 | 0.005 | 0 | 0 | 0.005 | 0.005 | 0 | 0 | 0.005 | 0.005 | 0 | 0 | 0.045 | 0.04 | 3.3755 | 0.005 | 0.005 | 0 | 0 | 0.005 | 0.005 | 0 | 0 | 0.005 | 0 | 0 | 0.005 | 0.005 | 0 | 0 | 0.005 | 0.005 | 0 | 0 | 0.005 | 0 | 0 | 0.005 | 0.005 | 0 | 0 | 0.005 | 0.005 | 0 | 0 | 0.005 | 0 | 0 | 0.005 | 0.005 | 0 | 0 | 0.005 | 0.005 | 0 | 0 | 0.005 | 0 | 0 | 0.005 | 0.005 | 0 | 0 | 0.005 | 0.082 | 0.077 | 6.1403 | 0.017 | 0.012 | 1.2419 | 0.005 | 0.005 | 0 | 0 | 0.005 | 0.02 | 0.015 | 1.5605 | 0.005 | 0 | 0 | 0.005 | 0.005 | 0 | 0 | 0.005 | 0.005 | 0 | 0 | 0.005 | 0 | 0 | 0.005 | 0.005 | 0 | 0 | 0.005 | 0.005 | 0 | 0 | 0.005 | 0.005 | 0 | 0 | 0.005 | 0 | 0 | 0.005 | 0.005 | 0 | 0 | 0.005 | 0.013 | 0.008 | 0.93922 | 0.005 | 0.005 | 0 | 0 | 0.038 | 0.033 | 3.8743 | 0.005 | 0.005 | 0 | 0 | 0.005 | 0.024 | 0.019 | 1.0737 | 0.005 | 0 | 0 | 0.005 | 0.005 | 0 | 0 | 0.005 | 0.005 | 0 | 0 | 0.005 | 0 | 0 | 0.005 | 0.005 | 0 | 0 | 0.005 | 0.005 | 0 | 0 | 0.005 | 0 | 0 | 0.005 | 0.005 | 0 | 0 | 0.005 |  |  |  | 0.005 | 0 | 0 | 0.005 | 0.005 | 0 | 0 | 0.005 | 0.005 | 0 | 0 | 0.005 | 0 | 0 | 0.005 | 0.005 | 0 | 0 | 0.005 | 0.03 | 0.025 | 1.7299 | 0.014 | 0.009 | 0.76905 | 0.005 | 0.005 | 0 | 0 | 0.005 | 0.248 | 0.243 | 16.3379 | 0.005 | 0 | 0 | 0.005 | 0.005 | 0 | 0 | 0.005 | 0.005 | 0 | 0 | 0.005 | 0 | 0 | 0.005 | 0.005 | 0 | 0 | 0.005 | 0.005 | 0 | 0 | 0.005 | 0 | 0 | 0.005 | 0.005 | 0 | 0 | 0.005 | 0.005 | 0 | 0 | 0.005 | 0 | 0 | 0.005 | 0.005 | 0 | 0 | 0.005 | 0.005 | 0 | 0 | 0.005 | 0 | 0 | 0.005 | 0.005 | 0 | 0 | 0.005 | 0.005 | 0 | 0 | 0.005 | 0 | 0 | 0.005 | 0.005 | 0 | 0 | 0.005 | 0.005 | 0 | 0 | 0.005 | 0 | 0 | 0.005 | 0.005 | 0 | 0 | 0.005 | 0.005 | 0 | 0 | 0.005 | 0 | 0 | 0.005 | 0.005 | 0 | 0 | 0.005 | 0.005 | 0 | 0 | 0.005 | 0 | 0 | 0.005 | 0.005 | 0 | 0 | 0.005 | 0.013 | 0.008 | 0.43243 | 0.005 | 0 | 0 | 0.005 | 0.005 | 0 | 0 | 0.005 | 0.005 | 0 | 0 | 0.005 | 0 | 0 | 0.005 | 0.005 | 0 | 0 | 0.005 | 0.005 | 0 | 0 | 0.005 | 0 | 0 | 0.005 | 0.005 | 0 | 0 | 0.005 | 0.005 | 0 | 0 | 0.005 | 0 | 0 | 0.005 | 0.005 | 0 | 0 | 0.005 | 0.005 | 0 | 0 | 0.005 | 0 | 0 | 0.005 | 0.005 | 0 | 0 | 0.005 | 0.005 | 0 | 0 | 0.005 | 0.005 | 0 | 0 | 0.005 | 0 | 0 | 0.005 | 0.005 | 0 | 0 | 0.005 | 0.005 | 0 | 0 | 0.005 | 0 | 0
Fluoranthene | µg/L | 0.01 | 0.0052626 | ± | 0.0031505 | 0.0053269 | ± | 0.0035804 | 0.0051915 | ± | 0.0026256 | 0.059697 | ± | 0.21077 | 0.054455 | 4.3244 | 0.06914 | ± | 0.24959 | 4.3603 | 0.071848 | ± | 0.13591 | 0.066652 | 4.0663 | 0.054051 | ± | 0.23747 | 0.048788 | 4.4444 | 0.066489 | ± | 0.32629 | 0.061298 | 5.6529 | 0.042808 | ± | 0.10604 | 0.037481 | 3.352 | 0.005 | 0.025 | 0.02 | 3.8864 | 0.005 | 0.061 | 0.056 | 2.8901 | 0.012 | 0.007 | 1.3527 | 0.005 | 0.028 | 0.023 | 5.7375 | 0.005 | 0.026 | 0.021 | 0.99844 | 0.026 | 0.021 | 4.8432 | 0.005 | 0.047 | 0.042 | 4.2012 | 0.005 | 0.054 | 0.049 | 2.0133 | 0.037 | 0.032 | 3.2009 | 0.005 | 0.116 | 0.111 | 5.7286 | 0.076 | 0.071 | 13.7199 | 0.005 | 0.06 | 0.055 | 3.2499 | 0.005 | 0.132 | 0.127 | 5.7157 | 0.048 | 0.043 | 2.8375 | 0.005 | 0.045 | 0.04 | 2.4255 | 0.005 | 0.037 | 0.032 | 1.1618 | 0.043 | 0.038 | 7.6 | 0.005 | 0.196 | 0.191 | 13.3819 | 0.005 | 0.091 | 0.086 | 3.059 | 0.086 | 0.081 | 5.0445 | 0.005 | 0.116 | 0.111 | 12.5062 | 0.005 | 0.055 | 0.05 | 5.6334 | 0.005 | 0.022 | 0.017 | 0.99815 | 0.032 | 0.027 | 3.0963 | 0.005 | 0.086 | 0.081 | 9.1262 | 0.005 | 0.051 | 0.046 | 6.0698 | 0.005 | 0.084 | 0.079 | 4.8906 | 0.033 | 0.028 | 2.6682 | 0.005 | 0.028 | 0.023 | 2.2332 | 0.005 | 0.073 | 0.068 | 3.7523 | 0.031 | 0.026 | 3.23 | 0.005 | 0.005 | 0 | 0 | 0.005 | 0.098 | 0.093 | 6.1189 | 0.021 | 0.016 | 2.6419 | 0.005 | 0.05 | 0.045 | 5.871 | 0.005 | 0.209 | 0.204 | 10.9185 | 0.053 | 0.048 | 6.0875 | 0.005 | 0.03 | 0.025 | 2.7049 | 0.005 | 0.075 | 0.07 | 3.901 | 0.005 | 0 | 0 | 0.005 | 0.027 | 0.022 | 2.2061 | 0.014 | 0.076 | 0.062 | 3.8835 | 0.031 | 0.017 | 1.5701 | 0.005 | 0.04 | 0.035 | 3.6021 | 0.005 | 0.203 | 0.198 | 11.0342 | 0.049 | 0.044 | 4.4122 | 0.005 | 0.005 | 0 | 0 | 0.005 | 0.036 | 0.031 | 2.6556 | 0.005 | 0.031 | 0.026 | 1.6194 | 0.124 | 0.119 | 10.0422 | 0.005 | 0.02 | 0.015 | 1.634 | 0.005 | 0.098 | 0.093 | 7.2012 | 0.015 | 0.01 | 1.0671 | 0.005 | 0.039 | 0.034 | 2.7825 | 0.005 | 0.043 | 0.038 | 2.9785 | 0.021 | 0.016 | 1.3592 | 0.005 | 0.005 | 0 | 0 | 0.005 | 0.03 | 0.025 | 1.7384 | 0.005 | 0 | 0 | 0.005 | 0.027 | 0.022 | 2.3546 | 0.005 | 0.073 | 0.068 | 3.9255 | 0.028 | 0.023 | 2.2744 | 0.005 | 0.017 | 0.012 | 1.5054 | 0.005 | 0.056 | 0.051 | 4.0669 | 0.024 | 0.019 | 1.9663 | 0.005 | 0.052 | 0.047 | 2.9069 | 0.005 | 0.043 | 0.038 | 3.9533 | 0.005 | 0 | 0 | 0.005 | 0.005 | 0 | 0 | 0.005 | 0.108 | 0.103 | 8.356 | 0.005 | 0 | 0 | 0.017 | 0.03 | 0.013 | 1.6523 | 0.005 | 0.013 | 0.008 | 1.6 | 0.005 | 0.056 | 0.051 | 10.2 | 0.015 | 0.01 | 2 | 0.005 | 0.005 | 0 | 0 | 0.005 | 0.026 | 0.021 | 2.4654 | 0.005 | 0.02 | 0.015 | 0.89011 | 0.075 | 0.07 | 8.2182 | 0.005 | 0.049 | 0.044 | 4.6343 | 0.005 | 0.093 | 0.088 | 4.9727 | 0.031 | 0.026 | 2.2821 | 0.005 | 0.05 | 0.045 | 3.4702 | 0.005 | 0.169 | 0.164 | 6.2344 | 0.025 | 0.02 | 1.3931 | 0.005 | 0.01 | 0.005 | 1.0084 | 0.005 | 0.053 | 0.048 | 3.2211 | 0.021 | 0.016 | 1.9913 | 0.01 | 0.186 | 0.176 | 15.997 | 0.005 |  |  |  | 0.011 | 0.006 | 0.95633 | 0.005 | 0.042 | 0.037 | 2.3184 | 0.005 | 0.02 | 0.015 | 0.65217 | 0.044 | 0.039 | 2.3614 | 0.005 | 0.032 | 0.027 | 2.2713 | 0.005 | 0.057 | 0.052 | 3.5982 | 0.044 | 0.039 | 3.3325 | 0.005 | 0.005 | 0 | 0 | 0.005 | 0.399 | 0.394 | 26.4902 | 1.1 | 1.095 | 103.5049 | 0.005 | 0.3 | 0.295 | 20.3818 | 0.005 | 0.051 | 0.046 | 2.8265 | 0.346 | 0.341 | 24.4675 | 0.005 | 0.015 | 0.01 | 0.71737 | 0.005 | 0.044 | 0.039 | 2.1857 | 0.124 | 0.119 | 8.0354 | 0.005 | 0.024 | 0.019 | 2.3246 | 0.005 | 0.019 | 0.014 | 0.87971 | 0.031 | 0.026 | 1.8296 | 0.005 | 0.054 | 0.049 | 3.4588 | 0.005 | 0.027 | 0.022 | 1.1579 | 0.07 | 0.065 | 3.6986 | 0.005 | 0.088 | 0.083 | 5.1424 | 0.005 | 0.015 | 0.01 | 0.5 | 0.033 | 0.028 | 2.0952 | 0.005 | 0.019 | 0.014 | 1.064 | 0.005 | 0.067 | 0.062 | 3.4444 | 0.021 | 0.016 | 1.216 | 0.005 | 0.029 | 0.024 | 1.4753 | 0.005 | 0.049 | 0.044 | 2.411 | 0.09 | 0.085 | 6.46 | 0.005 | 0.033 | 0.028 | 1.7841 | 0.005 | 0.034 | 0.029 | 1.5318 | 0.026 | 0.021 | 1.33 | 0.005 | 0.03 | 0.025 | 1.8162 | 0.005 | 0.038 | 0.033 | 1.7838 | 0.037 | 0.032 | 2.28 | 0.005 | 0.005 | 0 | 0 | 0.005 | 0.005 | 0 | 0 | 0.005 | 0 | 0 | 0.005 | 0.038 | 0.033 | 2.1544 | 0.005 | 0.036 | 0.031 | 1.3305 | 0.096 | 0.091 | 5.187 | 0.005 | 0.022 | 0.017 | 1.1989 | 0.005 | 0.005 | 0 | 0 | 0.034 | 0.029 | 1.8749 | 0.005 | 0.005 | 0 | 0 | 0.005 | 0.028 | 0.023 | 1.4669 | 0.005 | 0 | 0 | 0.005 | 0.005 | 0 | 0 | 0.005 | 0.011 | 0.006 | 0.69667 | 0.005 | 0.051 | 0.046 | 2.7499 | 0.014 | 0.009 | 1.0688 | 0.005 | 0.005 | 0 | 0 | 0.005 | 0.13 | 0.125 | 7.622 | 0.017 | 0.012 | 1.0893
Pyrene | µg/L | 0.01 | 0.0054646 | ± | 0.0056879 | 0.0058846 | ± | 0.0077879 | 0.005 | ± | 5.2604e-18 | 0.076738 | ± | 0.31631 | 0.071421 | 5.2132 | 0.096204 | ± | 0.37697 | 7.7086 | 0.14498 | ± | 0.49781 | 0.13998 | 8.5796 | 0.04503 | ± | 0.14287 | 0.039566 | 3.649 | 0.048468 | ± | 0.15149 | 0.043468 | 3.8783 | 0.041923 | ± | 0.1358 | 0.036038 | 3.4417 | 0.005 | 0.022 | 0.017 | 3.3034 | 0.005 | 0.165 | 0.16 | 8.2575 | 0.005 | 0 | 0 | 0.005 | 0.02 | 0.015 | 3.7418 | 0.005 | 0.015 | 0.01 | 0.47545 | 0.015 | 0.01 | 2.3063 | 0.005 | 0.015 | 0.01 | 1.0003 | 0.005 | 0.065 | 0.06 | 2.4652 | 0.016 | 0.011 | 1.1003 | 0.005 | 0.21 | 0.205 | 10.5799 | 0.034 | 0.029 | 5.6039 | 0.005 | 0.092 | 0.087 | 5.1407 | 0.005 | 0.328 | 0.323 | 14.5369 | 0.116 | 0.111 | 7.3247 | 0.005 | 0.023 | 0.018 | 1.0915 | 0.005 | 0.045 | 0.04 | 1.4523 | 0.038 | 0.033 | 6.6 | 0.005 | 0.208 | 0.203 | 14.2227 | 0.005 | 0.101 | 0.096 | 3.4147 | 0.096 | 0.091 | 5.6673 | 0.005 | 0.357 | 0.352 | 39.6594 | 0.005 | 0.074 | 0.069 | 7.7741 | 0.005 | 0.029 | 0.024 | 1.4092 | 0.028 | 0.023 | 2.6376 | 0.005 | 0.037 | 0.032 | 3.6054 | 0.005 | 0.181 | 0.176 | 23.2236 | 0.005 | 0.268 | 0.263 | 16.2812 | 0.071 | 0.066 | 6.2893 | 0.005 | 0.005 | 0 | 0 | 0.005 | 0.118 | 0.113 | 6.2354 | 0.018 | 0.013 | 1.615 | 0.005 | 0.005 | 0 | 0 | 0.005 | 0.561 | 0.556 | 36.5816 | 0.04 | 0.035 | 5.7792 | 0.005 | 0.041 | 0.036 | 4.6968 | 0.005 | 0.39 | 0.385 | 20.606 | 0.032 | 0.027 | 3.4242 | 0.005 | 0.017 | 0.012 | 1.2983 | 0.005 | 0.138 | 0.133 | 7.4119 | 0.017 | 0.012 | 1.2983 | 0.005 | 0.017 | 0.012 | 1.2033 | 0.005 | 0.005 | 0 | 0 | 0.029 | 0.024 | 2.2167 | 0.005 | 0.043 | 0.038 | 3.9108 | 0.005 | 0.74 | 0.735 | 40.9602 | 0.032 | 0.027 | 2.7075 | 0.005 | 0.005 | 0 | 0 | 0.005 | 0.034 | 0.029 | 2.4843 | 0.005 | 0.035 | 0.03 | 1.8686 | 0.354 | 0.349 | 29.4515 | 0.005 | 0.005 | 0 | 0 | 0.005 | 0.2 | 0.195 | 15.0992 | 0.005 | 0 | 0 | 0.005 | 0.005 | 0 | 0 | 0.005 | 0.049 | 0.044 | 3.4488 | 0.022 | 0.017 | 1.4441 | 0.005 | 0.005 | 0 | 0 | 0.005 | 0.106 | 0.101 | 7.0233 | 0.005 | 0 | 0 | 0.005 | 0.012 | 0.007 | 0.74918 | 0.005 | 0.106 | 0.101 | 5.8305 | 0.02 | 0.015 | 1.4833 | 0.005 | 0.005 | 0 | 0 | 0.005 | 0.092 | 0.087 | 6.9377 | 0.022 | 0.017 | 1.7594 | 0.005 | 0.016 | 0.011 | 0.68034 | 0.005 | 0.066 | 0.061 | 6.346 | 0.005 | 0 | 0 | 0.005 | 0.005 | 0 | 0 | 0.005 | 0.23 | 0.225 | 18.2534 | 0.005 | 0 | 0 | 0.026 | 0.031 | 0.005 | 0.63552 | 0.005 | 0.014 | 0.009 | 1.8 | 0.005 | 0.048 | 0.043 | 8.6 | 0.015 | 0.01 | 2 | 0.005 | 0.005 | 0 | 0 | 0.005 | 0.037 | 0.032 | 3.7569 | 0.005 | 0.028 | 0.023 | 1.3648 | 0.129 | 0.124 | 14.5579 | 0.005 | 0.044 | 0.039 | 4.1077 | 0.005 | 0.14 | 0.135 | 7.6286 | 0.036 | 0.031 | 2.7209 | 0.005 | 0.036 | 0.031 | 2.3906 | 0.005 | 0.275 | 0.27 | 10.2639 | 0.024 | 0.019 | 1.3235 | 0.005 | 0.005 | 0 | 0 | 0.005 | 0.034 | 0.029 | 1.9461 | 0.005 | 0 | 0 | 0.005 | 0.074 | 0.069 | 6.2715 | 0.005 |  |  |  | 0.005 | 0 | 0 | 0.005 | 0.022 | 0.017 | 1.0652 | 0.005 | 0.02 | 0.015 | 0.65217 | 0.025 | 0.02 | 1.211 | 0.005 | 0.021 | 0.016 | 1.346 | 0.005 | 0.095 | 0.09 | 6.2277 | 0.036 | 0.031 | 2.6489 | 0.005 | 0.005 | 0 | 0 | 0.005 | 1.47 | 1.465 | 98.4979 | 0.321 | 0.316 | 29.8699 | 0.005 | 0.262 | 0.257 | 17.7564 | 0.005 | 0.066 | 0.061 | 3.7482 | 0.217 | 0.212 | 15.2115 | 0.005 | 0.02 | 0.015 | 1.0761 | 0.005 | 0.041 | 0.036 | 2.0176 | 0.157 | 0.152 | 10.2637 | 0.005 | 0.036 | 0.031 | 3.7928 | 0.005 | 0.005 | 0 | 0 | 0.005 | 0 | 0 | 0.005 | 0.109 | 0.104 | 7.3412 | 0.005 | 0.018 | 0.013 | 0.68421 | 0.046 | 0.041 | 2.3329 | 0.012 | 0.033 | 0.021 | 1.3011 | 0.005 | 0.005 | 0 | 0 | 0.033 | 0.028 | 2.0952 | 0.005 | 0.024 | 0.019 | 1.444 | 0.005 | 0.049 | 0.044 | 2.4444 | 0.005 | 0 | 0 | 0.005 | 0.011 | 0.006 | 0.36882 | 0.005 | 0.015 | 0.01 | 0.54795 | 0.039 | 0.034 | 2.584 | 0.005 | 0.018 | 0.013 | 0.82835 | 0.005 | 0.014 | 0.009 | 0.47537 | 0.016 | 0.011 | 0.69667 | 0.005 | 0.024 | 0.019 | 1.3803 | 0.005 | 0.019 | 0.014 | 0.75676 | 0.014 | 0.009 | 0.64125 | 0.005 | 0.005 | 0 | 0 | 0.005 | 0.005 | 0 | 0 | 0.005 | 0 | 0 | 0.005 | 0.029 | 0.024 | 1.5669 | 0.005 | 0.058 | 0.053 | 2.2746 | 0.1 | 0.095 | 5.415 | 0.005 | 0.005 | 0 | 0 | 0.005 | 0.005 | 0 | 0 | 0.005 | 0 | 0 | 0.005 | 0.005 | 0 | 0 | 0.005 | 0.005 | 0 | 0 | 0.005 | 0 | 0 | 0.023 | 0.005 | -0.018 | -1.8094 | 0.005 | 0.046 | 0.041 | 4.7606 | 0.005 | 0.041 | 0.036 | 2.1521 | 0.005 | 0 | 0 | 0.005 | 0.005 | 0 | 0 | 0.005 | 0.151 | 0.146 | 8.9024 | 0.005 | 0 | 0
Benz(a)anthracene | µg/L | 0.01 | 0.005 | ± | 6.9742e-18 | 0.005 | ± | 5.2549e-18 | 0.005 | ± | 5.2604e-18 | 0.014083 | ± | 0.068987 | 0.0090828 | 0.60104 | 0.017645 | ± | 0.084928 | 1.1124 | 0.026848 | ± | 0.11613 | 0.021848 | 1.2969 | 0.0081515 | ± | 0.018776 | 0.0031515 | 0.2777 | 0.0086383 | ± | 0.023721 | 0.0036383 | 0.30059 | 0.0077115 | ± | 0.01297 | 0.0027115 | 0.25701 | 0.005 | 0.005 | 0 | 0 | 0.005 | 0.026 | 0.021 | 1.0838 | 0.005 | 0 | 0 | 0.005 | 0.005 | 0 | 0 | 0.005 | 0.005 | 0 | 0 | 0.005 | 0 | 0 | 0.005 | 0.005 | 0 | 0 | 0.005 | 0.013 | 0.008 | 0.3287 | 0.005 | 0 | 0 | 0.005 | 0.028 | 0.023 | 1.187 | 0.005 | 0 | 0 | 0.005 | 0.02 | 0.015 | 0.88633 | 0.005 | 0.108 | 0.103 | 4.6356 | 0.024 | 0.019 | 1.2538 | 0.005 | 0.005 | 0 | 0 | 0.005 | 0.005 | 0 | 0 | 0.005 | 0 | 0 | 0.005 | 0.03 | 0.025 | 1.7516 | 0.005 | 0.022 | 0.017 | 0.60469 | 0.005 | 0 | 0 | 0.005 | 0.031 | 0.026 | 2.9294 | 0.005 | 0.012 | 0.007 | 0.78868 | 0.005 | 0.005 | 0 | 0 | 0.005 | 0 | 0 | 0.005 | 0.012 | 0.007 | 0.78868 | 0.005 | 0.005 | 0 | 0 | 0.005 | 0.005 | 0 | 0 | 0.005 | 0 | 0 | 0.005 | 0.005 | 0 | 0 | 0.005 | 0.005 | 0 | 0 | 0.005 | 0 | 0 | 0.005 | 0.005 | 0 | 0 | 0.005 | 0.033 | 0.028 | 1.8422 | 0.005 | 0 | 0 | 0.005 | 0.017 | 0.012 | 1.5656 | 0.005 | 0.064 | 0.059 | 3.1578 | 0.011 | 0.006 | 0.76094 | 0.005 | 0.005 | 0 | 0 | 0.005 | 0.023 | 0.018 | 1.0031 | 0.005 | 0 | 0 | 0.005 | 0.005 | 0 | 0 | 0.005 | 0.005 | 0 | 0 | 0.005 | 0 | 0 | 0.005 | 0.014 | 0.009 | 0.92625 | 0.005 | 0.233 | 0.228 | 12.706 | 0.013 | 0.008 | 0.80222 | 0.005 | 0.005 | 0 | 0 | 0.005 | 0.005 | 0 | 0 | 0.005 | 0.005 | 0 | 0 | 0.08 | 0.075 | 6.3291 | 0.005 | 0.005 | 0 | 0 | 0.005 | 0.012 | 0.007 | 0.54202 | 0.005 | 0 | 0 | 0.005 | 0.005 | 0 | 0 | 0.005 | 0.005 | 0 | 0 | 0.005 | 0 | 0 | 0.005 | 0.005 | 0 | 0 | 0.005 | 0.04 | 0.035 | 2.4338 | 0.005 | 0 | 0 | 0.005 | 0.005 | 0 | 0 | 0.005 | 0.005 | 0 | 0 | 0.005 | 0 | 0 | 0.005 | 0.005 | 0 | 0 | 0.005 | 0.005 | 0 | 0 | 0.005 | 0 | 0 | 0.005 | 0.005 | 0 | 0 | 0.005 | 0.014 | 0.009 | 0.9363 | 0.005 | 0 | 0 | 0.005 | 0.005 | 0 | 0 | 0.005 | 0.035 | 0.03 | 2.4338 | 0.005 | 0 | 0 | 0.005 | 0.005 | 0 | 0 | 0.005 | 0.005 | 0 | 0 | 0.005 | 0.005 | 0 | 0 | 0.005 | 0 | 0 | 0.005 | 0.018 | 0.013 | 1.8555 | 0.005 | 0.005 | 0 | 0 | 0.005 | 0.005 | 0 | 0 | 0.01 | 0.005 | 0.58701 | 0.005 | 0.005 | 0 | 0 | 0.005 | 0.017 | 0.012 | 0.6781 | 0.005 | 0 | 0 | 0.005 | 0.005 | 0 | 0 | 0.005 | 0.025 | 0.02 | 0.76029 | 0.005 | 0 | 0 | 0.005 | 0.005 | 0 | 0 | 0.005 | 0.005 | 0 | 0 | 0.005 | 0 | 0 | 0.005 | 0.005 | 0 | 0 | 0.005 |  |  |  | 0.005 | 0 | 0 | 0.005 | 0.005 | 0 | 0 | 0.005 | 0.005 | 0 | 0 | 0.005 | 0 | 0 | 0.005 | 0.005 | 0 | 0 | 0.005 | 0.01 | 0.005 | 0.34598 | 0.005 | 0 | 0 | 0.005 | 0.005 | 0 | 0 | 0.005 | 0.323 | 0.318 | 21.3804 | 0.022 | 0.017 | 1.6069 | 0.005 | 0.027 | 0.022 | 1.52 | 0.005 | 0.018 | 0.013 | 0.7988 | 0.015 | 0.01 | 0.71752 | 0.005 | 0.005 | 0 | 0 | 0.005 | 0.013 | 0.008 | 0.44835 | 0.028 | 0.023 | 1.5531 | 0.005 | 0.005 | 0 | 0 | 0.005 | 0.005 | 0 | 0 | 0.005 | 0 | 0 | 0.005 | 0.005 | 0 | 0 | 0.005 | 0.005 | 0 | 0 | 0.005 | 0 | 0 | 0.005 | 0.005 | 0 | 0 | 0.005 | 0.005 | 0 | 0 | 0.005 | 0 | 0 | 0.005 | 0.005 | 0 | 0 | 0.005 | 0.005 | 0 | 0 | 0.005 | 0 | 0 | 0.005 | 0.005 | 0 | 0 | 0.005 | 0.005 | 0 | 0 | 0.005 | 0 | 0 | 0.005 | 0.005 | 0 | 0 | 0.005 | 0.005 | 0 | 0 | 0.005 | 0 | 0 | 0.005 | 0.005 | 0 | 0 | 0.005 | 0.005 | 0 | 0 | 0.005 | 0 | 0 | 0.005 | 0.005 | 0 | 0 | 0.005 | 0.005 | 0 | 0 | 0.005 | 0 | 0 | 0.005 | 0.005 | 0 | 0 | 0.005 | 0.005 | 0 | 0 | 0.005 | 0 | 0 | 0.005 | 0.01 | 0.005 | 0.35262 | 0.005 | 0.035 | 0.03 | 1.5397 | 0.013 | 0.008 | 0.51721 | 0.005 | 0.005 | 0 | 0 | 0.005 | 0.012 | 0.007 | 0.44646 | 0.005 | 0 | 0 | 0.005 | 0.005 | 0 | 0 | 0.005 | 0.005 | 0 | 0 | 0.005 | 0.005 | 0 | 0 | 0.005 | 0 | 0 | 0.005 | 0.005 | 0 | 0 | 0.005 | 0.011 | 0.006 | 0.36585 | 0.005 | 0 | 0
Chrysene | µg/L | 0.01 | 0.005101 | ± | 0.0020101 | 0.0051923 | ± | 0.0027735 | 0.005 | ± | 5.2604e-18 | 0.040131 | ± | 0.20178 | 0.035062 | 2.4532 | 0.053366 | ± | 0.24654 | 4.1036 | 0.082196 | ± | 0.32458 | 0.077196 | 4.6494 | 0.020586 | ± | 0.08115 | 0.015485 | 1.4327 | 0.025149 | ± | 0.10921 | 0.020149 | 1.7029 | 0.016462 | ± | 0.041847 | 0.011269 | 1.1884 | 0.005 | 0.013 | 0.008 | 1.5545 | 0.005 | 0.078 | 0.073 | 3.7675 | 0.005 | 0 | 0 | 0.005 | 0.014 | 0.009 | 2.2451 | 0.005 | 0.005 | 0 | 0 | 0.005 | 0 | 0 | 0.005 | 0.005 | 0 | 0 | 0.005 | 0.038 | 0.033 | 1.3559 | 0.018 | 0.013 | 1.3004 | 0.005 | 0.041 | 0.036 | 1.8579 | 0.012 | 0.007 | 1.3527 | 0.005 | 0.005 | 0 | 0 | 0.005 | 0.005 | 0 | 0 | 0.005 | 0 | 0 | 0.005 | 0.005 | 0 | 0 | 0.005 | 0.005 | 0 | 0 | 0.005 | 0 | 0 | 0.005 | 0.044 | 0.039 | 2.7324 | 0.005 | 0.038 | 0.033 | 1.1738 | 0.012 | 0.007 | 0.43594 | 0.005 | 0.077 | 0.072 | 8.1122 | 0.005 | 0.012 | 0.007 | 0.78868 | 0.005 | 0.046 | 0.041 | 2.4073 | 0.005 | 0 | 0 | 0.005 | 0.083 | 0.078 | 8.7882 | 0.005 | 0.011 | 0.006 | 0.79171 | 0.005 | 0.013 | 0.008 | 0.49525 | 0.005 | 0 | 0 | 0.005 | 0.017 | 0.012 | 1.1651 | 0.005 | 0.07 | 0.065 | 3.5867 | 0.018 | 0.013 | 1.615 | 0.005 | 0.005 | 0 | 0 | 0.005 | 0.033 | 0.028 | 1.8422 | 0.005 | 0 | 0 | 0.005 | 0.055 | 0.05 | 6.5233 | 0.005 | 0.427 | 0.422 | 22.5863 | 0.054 | 0.049 | 6.2143 | 0.005 | 0.019 | 0.014 | 1.5147 | 0.005 | 0.166 | 0.161 | 8.9722 | 0.005 | 0 | 0 | 0.005 | 0.005 | 0 | 0 | 0.005 | 0.127 | 0.122 | 7.6418 | 0.025 | 0.02 | 1.8472 | 0.005 | 0.05 | 0.045 | 4.6313 | 0.005 | 0.668 | 0.663 | 36.9478 | 0.052 | 0.047 | 4.7131 | 0.005 | 0.005 | 0 | 0 | 0.005 | 0.028 | 0.023 | 1.9703 | 0.005 | 0.039 | 0.034 | 2.1177 | 0.34 | 0.335 | 28.2701 | 0.005 | 0.005 | 0 | 0 | 0.005 | 0.074 | 0.069 | 5.3428 | 0.005 | 0 | 0 | 0.005 | 0.005 | 0 | 0 | 0.005 | 0.005 | 0 | 0 | 0.005 | 0 | 0 | 0.005 | 0.005 | 0 | 0 | 0.005 | 0.066 | 0.061 | 4.2418 | 0.005 | 0 | 0 | 0.005 | 0.005 | 0 | 0 | 0.005 | 0.057 | 0.052 | 3.0018 | 0.01 | 0.005 | 0.49444 | 0.005 | 0.005 | 0 | 0 | 0.005 | 0.032 | 0.027 | 2.1531 | 0.005 | 0 | 0 | 0.005 | 0.005 | 0 | 0 | 0.005 | 0.039 | 0.034 | 3.5371 | 0.005 | 0 | 0 | 0.005 | 0.005 | 0 | 0 | 0.005 | 0.078 | 0.073 | 5.9222 | 0.005 | 0 | 0 | 0.015 | 0.012 | -0.003 | -0.38131 | 0.005 | 0.005 | 0 | 0 | 0.005 | 0.005 | 0 | 0 | 0.005 | 0 | 0 | 0.005 | 0.064 | 0.059 | 8.421 | 0.005 | 0.018 | 0.013 | 1.5262 | 0.005 | 0.005 | 0 | 0 | 0.005 | 0 | 0 | 0.005 | 0.027 | 0.022 | 2.3172 | 0.005 | 0.075 | 0.07 | 3.9556 | 0.025 | 0.02 | 1.7554 | 0.005 | 0.014 | 0.009 | 0.69404 | 0.005 | 0.07 | 0.065 | 2.4709 | 0.005 | 0 | 0 | 0.005 | 0.005 | 0 | 0 | 0.005 | 0.042 | 0.037 | 2.4829 | 0.005 | 0 | 0 | 0.005 | 0.005 | 0 | 0 | 0.005 |  |  |  | 0.005 | 0 | 0 | 0.005 | 0.016 | 0.011 | 0.68926 | 0.005 | 0.023 | 0.018 | 0.78261 | 0.02 | 0.015 | 0.90824 | 0.005 | 0.013 | 0.008 | 0.67298 | 0.005 | 0.034 | 0.029 | 2.0067 | 0.025 | 0.02 | 1.709 | 0.005 | 0.005 | 0 | 0 | 0.005 | 0.853 | 0.848 | 57.0145 | 0.056 | 0.051 | 4.8208 | 0.005 | 0.081 | 0.076 | 5.2509 | 0.005 | 0.079 | 0.074 | 4.547 | 0.053 | 0.048 | 3.4441 | 0.005 | 0.005 | 0 | 0 | 0.005 | 0.082 | 0.077 | 4.3154 | 0.095 | 0.09 | 6.0772 | 0.005 | 0.005 | 0 | 0 | 0.005 | 0.005 | 0 | 0 | 0.005 | 0 | 0 | 0.005 | 0.005 | 0 | 0 | 0.005 | 0.005 | 0 | 0 | 0.005 | 0 | 0 | 0.005 | 0.005 | 0 | 0 | 0.005 | 0.005 | 0 | 0 | 0.005 | 0 | 0 | 0.005 | 0.005 | 0 | 0 | 0.005 | 0.062 | 0.057 | 3.1667 | 0.012 | 0.007 | 0.532 | 0.005 | 0.027 | 0.022 | 1.3524 | 0.005 | 0.055 | 0.05 | 2.7397 | 0.157 | 0.152 | 11.552 | 0.005 | 0.005 | 0 | 0 | 0.005 | 0.014 | 0.009 | 0.47537 | 0.005 | 0 | 0 | 0.005 | 0.011 | 0.006 | 0.43588 | 0.005 | 0.017 | 0.012 | 0.64865 | 0.005 | 0 | 0 | 0.005 | 0.005 | 0 | 0 | 0.005 | 0.005 | 0 | 0 | 0.005 | 0 | 0 | 0.005 | 0.005 | 0 | 0 | 0.005 | 0.013 | 0.008 | 0.34334 | 0.019 | 0.014 | 0.798 | 0.005 | 0.005 | 0 | 0 | 0.005 | 0.005 | 0 | 0 | 0.039 | 0.034 | 2.1982 | 0.005 | 0.005 | 0 | 0 | 0.005 | 0.039 | 0.034 | 2.1685 | 0.005 | 0 | 0 | 0.005 | 0.005 | 0 | 0 | 0.005 | 0.005 | 0 | 0 | 0.005 | 0.005 | 0 | 0 | 0.005 | 0 | 0 | 0.005 | 0.005 | 0 | 0 | 0.005 | 0.133 | 0.128 | 7.8049 | 0.005 | 0 | 0
Sum of Benzo(b+j)fluoranthene | µg/L | 0.01 | 0.0051935 | ± | 0.003733 | 0.0053673 | ± | 0.0051429 | 0.005 | ± | 5.2643e-18 | 0.012529 | ± | 0.041494 | 0.0073971 | 0.50596 | 0.015046 | ± | 0.04967 | 0.78912 | 0.019767 | ± | 0.062993 | 0.014767 | 0.86237 | 0.0091828 | ± | 0.023911 | 0.0039892 | 0.34116 | 0.010432 | ± | 0.029701 | 0.0054318 | 0.46694 | 0.0080612 | ± | 0.017168 | 0.0026939 | 0.22822 | 0.005 | 0.005 | 0 | 0 | 0.005 | 0.005 | 0 | 0 | 0.005 | 0 | 0 | 0.005 | 0.005 | 0 | 0 | 0.005 | 0.005 | 0 | 0 | 0.005 | 0 | 0 | 0.005 | 0.005 | 0 | 0 | 0.005 | 0.012 | 0.007 | 0.28761 | 0.005 | 0 | 0 | 0.005 | 0.034 | 0.029 | 1.4967 | 0.005 | 0 | 0 | 0.005 | 0.024 | 0.019 | 1.1227 | 0.005 | 0.076 | 0.071 | 3.1954 | 0.016 | 0.011 | 0.72587 | 0.005 | 0.005 | 0 | 0 | 0.005 | 0.005 | 0 | 0 | 0.005 | 0 | 0 | 0.005 | 0.023 | 0.018 | 1.2611 | 0.005 | 0.013 | 0.008 | 0.28456 | 0.005 | 0 | 0 | 0.005 | 0.017 | 0.012 | 1.352 | 0.005 | 0.005 | 0 | 0 | 0.005 | 0.005 | 0 | 0 | 0.005 | 0 | 0 | 0.005 | 0.031 | 0.026 | 2.9294 | 0.005 | 0.005 | 0 | 0 | 0.005 | 0.005 | 0 | 0 | 0.005 | 0 | 0 | 0.005 | 0.005 | 0 | 0 | 0.005 | 0.005 | 0 | 0 | 0.005 | 0 | 0 | [11 empty] | 0.005 | 0.018 | 0.013 | 1.6961 | 0.005 | 0.119 | 0.114 | 6.1015 | 0.015 | 0.01 | 1.2682 | 0.005 | 0.005 | 0 | 0 | 0.005 | 0.005 | 0 | 0 | 0.005 | 0 | 0 | 0.005 | 0.005 | 0 | 0 | 0.005 | 0.032 | 0.027 | 1.6912 | 0.005 | 0 | 0 | 0.005 | 0.012 | 0.007 | 0.72042 | 0.005 | 0.128 | 0.123 | 6.8546 | 0.023 | 0.018 | 1.805 | 0.005 | 0.005 | 0 | 0 | 0.005 | 0.005 | 0 | 0 | 0.005 | 0.005 | 0 | 0 | 0.062 | 0.057 | 4.8101 | 0.005 | 0.005 | 0 | 0 | 0.005 | 0.011 | 0.006 | 0.46459 | 0.005 | 0 | 0 | 0.005 | 0.005 | 0 | 0 | 0.005 | 0.011 | 0.006 | 0.47029 | 0.005 | 0 | 0 | 0.005 | 0.005 | 0 | 0 | 0.005 | 0.018 | 0.013 | 0.90399 | 0.005 | 0 | 0 | 0.005 | 0.005 | 0 | 0 | 0.005 | 0.012 | 0.007 | 0.40409 | 0.005 | 0 | 0 | 0.005 | 0.005 | 0 | 0 | 0.005 | 0.005 | 0 | 0 | 0.005 | 0 | 0 | 0.005 | 0.005 | 0 | 0 | 0.005 | 0.005 | 0 | 0 | 0.005 | 0 | 0 | [11 empty] | 0.023 | 0.005 | -0.018 | -2.2879 | 0.005 | 0.005 | 0 | 0 | 0.005 | 0.013 | 0.008 | 1.6 | 0.005 | 0 | 0 | 0.005 | 0.013 | 0.008 | 1.1418 | 0.005 | 0.005 | 0 | 0 | 0.005 | 0.005 | 0 | 0 | 0.005 | 0 | 0 | 0.005 | 0.005 | 0 | 0 | 0.005 | 0.014 | 0.009 | 0.50857 | 0.005 | 0 | 0 | 0.005 | 0.005 | 0 | 0 | 0.005 | 0.028 | 0.023 | 0.87433 | 0.005 | 0 | 0 | 0.005 | 0.005 | 0 | 0 | 0.005 | 0.013 | 0.008 | 0.53684 | 0.005 | 0 | 0 | 0.005 | 0.005 | 0 | 0 | 0.005 |  |  |  | 0.005 | 0 | 0 | 0.005 | 0.005 | 0 | 0 | 0.005 | 0.005 | 0 | 0 | 0.005 | 0 | 0 | 0.005 | 0.005 | 0 | 0 | 0.005 | 0.005 | 0 | 0 | 0.005 | 0 | 0 | 0.005 | 0.005 | 0 | 0 | 0.005 | 0.126 | 0.121 | 8.1353 | 0.078 | 0.073 | 6.9003 | 0.005 | 0.052 | 0.047 | 3.2473 | 0.005 | 0.016 | 0.011 | 0.6759 | 0.032 | 0.027 | 1.9373 | 0.005 | 0.005 | 0 | 0 | 0.005 | 0.016 | 0.011 | 0.61648 | 0.025 | 0.02 | 1.3505 | 0.005 | 0.005 | 0 | 0 | 0.005 | 0.005 | 0 | 0 | 0.005 | 0 | 0 | 0.005 | 0.005 | 0 | 0 | 0.005 | 0.005 | 0 | 0 | 0.005 | 0 | 0 | 0.005 | 0.005 | 0 | 0 | 0.005 | 0.005 | 0 | 0 | 0.005 | 0 | 0 | 0.005 | 0.005 | 0 | 0 | 0.005 | 0.013 | 0.008 | 0.44444 | 0.005 | 0 | 0 | 0.005 | 0.005 | 0 | 0 | 0.005 | 0.005 | 0 | 0 | 0.028 | 0.023 | 1.748 | [11 empty] | 0.005 | 0.005 | 0 | 0 | 0.005 | 0.005 | 0 | 0 | 0.005 | 0 | 0 | 0.005 | 0.005 | 0 | 0 | 0.005 | 0.005 | 0 | 0 | 0.005 | 0 | 0 | 0.005 | 0.005 | 0 | 0 | 0.005 | 0.005 | 0 | 0 | 0.005 | 0 | 0 | 0.005 | 0.005 | 0 | 0 | 0.005 | 0.005 | 0 | 0 | 0.005 | 0 | 0 | 0.005 | 0.005 | 0 | 0 | 0.005 | 0.012 | 0.007 | 0.44646 | 0.005 | 0 | 0 | 0.005 | 0.005 | 0 | 0 | 0.005 | 0.005 | 0 | 0 | 0.005 | 0.012 | 0.007 | 0.41846 | 0.005 | 0 | 0 | 0.005 | 0.005 | 0 | 0 | 0.005 | 0.016 | 0.011 | 0.67073 | 0.005 | 0 | 0
Benzo(k)fluoranthene | µg/L | 0.01 | 0.005 | ± | 6.9742e-18 | 0.005 | ± | 5.2549e-18 | 0.005 | ± | 5.2604e-18 | 0.0056483 | ± | 0.0068901 | 0.00064828 | 0.043456 | 0.0059355 | ± | 0.0084432 | 0.077006 | 0.0064565 | ± | 0.010428 | 0.0014565 | 0.08537 | 0.0052727 | ± | 0.0042457 | 0.00027273 | 0.023981 | 0.0054255 | ± | 0.0058346 | 0.00042553 | 0.040223 | 0.0051346 | ± | 0.0019415 | 0.00013462 | 0.0093007 | 0.005 | 0.005 | 0 | 0 | 0.005 | 0.005 | 0 | 0 | 0.005 | 0 | 0 | 0.005 | 0.005 | 0 | 0 | 0.005 | 0.005 | 0 | 0 | 0.005 | 0 | 0 | 0.005 | 0.005 | 0 | 0 | 0.005 | 0.005 | 0 | 0 | 0.005 | 0 | 0 | 0.005 | 0.005 | 0 | 0 | 0.005 | 0 | 0 | 0.005 | 0.005 | 0 | 0 | 0.005 | 0.012 | 0.007 | 0.31504 | 0.005 | 0 | 0 | 0.005 | 0.005 | 0 | 0 | 0.005 | 0.005 | 0 | 0 | 0.005 | 0 | 0 | 0.005 | 0.005 | 0 | 0 | 0.005 | 0.005 | 0 | 0 | 0.005 | 0 | 0 | 0.005 | 0.005 | 0 | 0 | 0.005 | 0.005 | 0 | 0 | 0.005 | 0.005 | 0 | 0 | 0.005 | 0 | 0 | 0.005 | 0.005 | 0 | 0 | 0.005 | 0.005 | 0 | 0 | 0.005 | 0.005 | 0 | 0 | 0.005 | 0 | 0 | 0.005 | 0.005 | 0 | 0 | 0.005 | 0.005 | 0 | 0 | 0.005 | 0 | 0 | 0.005 | 0.005 | 0 | 0 | 0.005 | 0.005 | 0 | 0 | 0.005 | 0 | 0 | 0.005 | 0.005 | 0 | 0 | 0.005 | 0.019 | 0.014 | 0.74931 | 0.005 | 0 | 0 | 0.005 | 0.005 | 0 | 0 | 0.005 | 0.005 | 0 | 0 | 0.005 | 0 | 0 | 0.005 | 0.005 | 0 | 0 | 0.005 | 0.005 | 0 | 0 | 0.005 | 0 | 0 | 0.005 | 0.005 | 0 | 0 | 0.005 | 0.025 | 0.02 | 1.1146 | 0.005 | 0 | 0 | 0.005 | 0.005 | 0 | 0 | 0.005 | 0.005 | 0 | 0 | 0.005 | 0.005 | 0 | 0 | 0.005 | 0 | 0 | 0.005 | 0.005 | 0 | 0 | 0.005 | 0.005 | 0 | 0 | 0.005 | 0 | 0 | 0.005 | 0.005 | 0 | 0 | 0.005 | 0.005 | 0 | 0 | 0.005 | 0 | 0 | 0.005 | 0.005 | 0 | 0 | 0.005 | 0.005 | 0 | 0 | 0.005 | 0 | 0 | 0.005 | 0.005 | 0 | 0 | 0.005 | 0.005 | 0 | 0 | 0.005 | 0 | 0 | 0.005 | 0.005 | 0 | 0 | 0.005 | 0.005 | 0 | 0 | 0.005 | 0 | 0 | 0.005 | 0.005 | 0 | 0 | 0.005 | 0.005 | 0 | 0 | 0.005 | 0 | 0 | 0.005 | 0.005 | 0 | 0 | 0.005 | 0.005 | 0 | 0 | 0.005 | 0 | 0 | 0.005 | 0.005 | 0 | 0 | 0.005 | 0.005 | 0 | 0 | 0.005 | 0.005 | 0 | 0 | 0.005 | 0 | 0 | 0.005 | 0.005 | 0 | 0 | 0.005 | 0.005 | 0 | 0 | 0.005 | 0.005 | 0 | 0 | 0.005 | 0 | 0 | 0.005 | 0.005 | 0 | 0 | 0.005 | 0.005 | 0 | 0 | 0.005 | 0 | 0 | 0.005 | 0.005 | 0 | 0 | 0.005 | 0.005 | 0 | 0 | 0.005 | 0 | 0 | 0.005 | 0.005 | 0 | 0 | 0.005 | 0.005 | 0 | 0 | 0.005 | 0 | 0 | 0.005 | 0.005 | 0 | 0 | 0.005 |  |  |  | 0.005 | 0 | 0 | 0.005 | 0.005 | 0 | 0 | 0.005 | 0.005 | 0 | 0 | 0.005 | 0 | 0 | 0.005 | 0.005 | 0 | 0 | 0.005 | 0.005 | 0 | 0 | 0.005 | 0 | 0 | 0.005 | 0.005 | 0 | 0 | 0.005 | 0.031 | 0.026 | 1.7481 | 0.025 | 0.02 | 1.8905 | 0.005 | 0.012 | 0.007 | 0.48364 | 0.005 | 0.005 | 0 | 0 | 0.005 | 0 | 0 | 0.005 | 0.005 | 0 | 0 | 0.005 | 0.005 | 0 | 0 | 0.005 | 0 | 0 | 0.005 | 0.005 | 0 | 0 | 0.005 | 0.005 | 0 | 0 | 0.005 | 0 | 0 | 0.005 | 0.005 | 0 | 0 | 0.005 | 0.005 | 0 | 0 | 0.005 | 0 | 0 | 0.005 | 0.005 | 0 | 0 | 0.005 | 0.005 | 0 | 0 | 0.005 | 0 | 0 | 0.005 | 0.005 | 0 | 0 | 0.005 | 0.005 | 0 | 0 | 0.005 | 0 | 0 | 0.005 | 0.005 | 0 | 0 | 0.005 | 0.005 | 0 | 0 | 0.005 | 0 | 0 | 0.005 | 0.005 | 0 | 0 | 0.005 | 0.005 | 0 | 0 | 0.005 | 0 | 0 | 0.005 | 0.005 | 0 | 0 | 0.005 | 0.005 | 0 | 0 | 0.005 | 0 | 0 | 0.005 | 0.005 | 0 | 0 | 0.005 | 0.005 | 0 | 0 | 0.005 | 0 | 0 | 0.005 | 0.005 | 0 | 0 | 0.005 | 0.005 | 0 | 0 | 0.005 | 0 | 0 | 0.005 | 0.005 | 0 | 0 | 0.005 | 0.005 | 0 | 0 | 0.005 | 0 | 0 | 0.005 | 0.005 | 0 | 0 | 0.005 | 0.005 | 0 | 0 | 0.005 | 0 | 0 | 0.005 | 0.005 | 0 | 0 | 0.005 | 0.005 | 0 | 0 | 0.005 | 0.005 | 0 | 0 | 0.005 | 0 | 0 | 0.005 | 0.005 | 0 | 0 | 0.005 | 0.005 | 0 | 0 | 0.005 | 0 | 0
Benzo(a)pyrene | µg/L | 0.01 | 0.005 | ± | 6.9742e-18 | 0.005 | ± | 5.2549e-18 | 0.005 | ± | 5.2604e-18 | 0.006589 | ± | 0.018607 | 0.001589 | 0.10434 | 0.0074774 | ± | 0.023087 | 0.22034 | 0.0091674 | ± | 0.031668 | 0.0041674 | 0.25371 | 0.0053909 | ± | 0.0054734 | 0.00039091 | 0.034934 | 0.0058234 | ± | 0.0078973 | 0.0008234 | 0.073583 | 0.005 | ± | 5.2549e-18 | 0 | 0 | 0.005 | 0.005 | 0 | 0 | 0.005 | 0.005 | 0 | 0 | 0.005 | 0 | 0 | 0.005 | 0.005 | 0 | 0 | 0.005 | 0.005 | 0 | 0 | 0.005 | 0 | 0 | 0.005 | 0.005 | 0 | 0 | 0.005 | 0.005 | 0 | 0 | 0.005 | 0 | 0 | 0.005 | 0.005 | 0 | 0 | 0.005 | 0 | 0 | 0.005 | 0.005 | 0 | 0 | 0.005 | 0.016 | 0.011 | 0.49506 | 0.005 | 0 | 0 | 0.005 | 0.005 | 0 | 0 | 0.005 | 0.005 | 0 | 0 | 0.005 | 0 | 0 | 0.005 | 0.005 | 0 | 0 | 0.005 | 0.005 | 0 | 0 | 0.005 | 0 | 0 | 0.005 | 0.005 | 0 | 0 | 0.005 | 0.005 | 0 | 0 | 0.005 | 0.005 | 0 | 0 | 0.005 | 0 | 0 | 0.005 | 0.005 | 0 | 0 | 0.005 | 0.005 | 0 | 0 | 0.005 | 0.005 | 0 | 0 | 0.005 | 0 | 0 | 0.005 | 0.005 | 0 | 0 | 0.005 | 0.005 | 0 | 0 | 0.005 | 0 | 0 | 0.005 | 0.005 | 0 | 0 | 0.005 | 0.005 | 0 | 0 | 0.005 | 0 | 0 | 0.005 | 0.005 | 0 | 0 | 0.005 | 0.0278 | 0.0228 | 1.2203 | 0.005 | 0 | 0 | 0.005 | 0.005 | 0 | 0 | 0.005 | 0.005 | 0 | 0 | 0.005 | 0 | 0 | 0.005 | 0.005 | 0 | 0 | 0.005 | 0.005 | 0 | 0 | 0.005 | 0 | 0 | 0.005 | 0.005 | 0 | 0 | 0.005 | 0.072 | 0.067 | 3.7338 | 0.005 | 0 | 0 | 0.005 | 0.005 | 0 | 0 | 0.005 | 0.005 | 0 | 0 | 0.005 | 0.005 | 0 | 0 | 0.0247 | 0.0197 | 1.6624 | 0.005 | 0.005 | 0 | 0 | 0.005 | 0.005 | 0 | 0 | 0.005 | 0 | 0 | 0.005 | 0.005 | 0 | 0 | 0.005 | 0.005 | 0 | 0 | 0.005 | 0 | 0 | 0.005 | 0.005 | 0 | 0 | 0.005 | 0.005 | 0 | 0 | 0.005 | 0 | 0 | 0.005 | 0.005 | 0 | 0 | 0.005 | 0.005 | 0 | 0 | 0.005 | 0 | 0 | 0.005 | 0.005 | 0 | 0 | 0.005 | 0.005 | 0 | 0 | 0.005 | 0 | 0 | 0.005 | 0.005 | 0 | 0 | 0.005 | 0.005 | 0 | 0 | 0.005 | 0 | 0 | 0.005 | 0.005 | 0 | 0 | 0.005 | 0.0129 | 0.0079 | 0.6409 | 0.005 | 0 | 0 | 0.005 | 0.005 | 0 | 0 | 0.005 | 0.005 | 0 | 0 | 0.005 | 0.005 | 0 | 0 | 0.005 | 0 | 0 | 0.005 | 0.005 | 0 | 0 | 0.005 | 0.005 | 0 | 0 | 0.005 | 0.005 | 0 | 0 | 0.005 | 0 | 0 | 0.005 | 0.005 | 0 | 0 | 0.005 | 0.005 | 0 | 0 | 0.005 | 0 | 0 | 0.005 | 0.005 | 0 | 0 | 0.005 | 0.005 | 0 | 0 | 0.005 | 0 | 0 | 0.005 | 0.005 | 0 | 0 | 0.005 | 0.005 | 0 | 0 | 0.005 | 0 | 0 | 0.005 | 0.005 | 0 | 0 | 0.005 |  |  |  | 0.005 | 0 | 0 | 0.005 | 0.005 | 0 | 0 | 0.005 | 0.005 | 0 | 0 | 0.005 | 0 | 0 | 0.005 | 0.005 | 0 | 0 | 0.005 | 0.005 | 0 | 0 | 0.005 | 0 | 0 | 0.005 | 0.005 | 0 | 0 | 0.005 | 0.088 | 0.083 | 5.5804 | 0.024 | 0.019 | 1.796 | 0.005 | 0.005 | 0 | 0 | 0.005 | 0.005 | 0 | 0 | 0.005 | 0 | 0 | 0.005 | 0.005 | 0 | 0 | 0.005 | 0.005 | 0 | 0 | 0.005 | 0 | 0 | 0.005 | 0.005 | 0 | 0 | 0.005 | 0.005 | 0 | 0 | 0.005 | 0 | 0 | 0.005 | 0.005 | 0 | 0 | 0.005 | 0.005 | 0 | 0 | 0.005 | 0 | 0 | 0.005 | 0.005 | 0 | 0 | 0.005 | 0.005 | 0 | 0 | 0.005 | 0 | 0 | 0.005 | 0.005 | 0 | 0 | 0.005 | 0.005 | 0 | 0 | 0.005 | 0 | 0 | 0.005 | 0.005 | 0 | 0 | 0.005 | 0.005 | 0 | 0 | 0.005 | 0 | 0 | 0.005 | 0.005 | 0 | 0 | 0.005 | 0.005 | 0 | 0 | 0.005 | 0 | 0 | 0.005 | 0.005 | 0 | 0 | 0.005 | 0.005 | 0 | 0 | 0.005 | 0 | 0 | 0.005 | 0.005 | 0 | 0 | 0.005 | 0.005 | 0 | 0 | 0.005 | 0 | 0 | 0.005 | 0.005 | 0 | 0 | 0.005 | 0.005 | 0 | 0 | 0.005 | 0 | 0 | 0.005 | 0.005 | 0 | 0 | 0.005 | 0.005 | 0 | 0 | 0.005 | 0 | 0 | 0.005 | 0.005 | 0 | 0 | 0.005 | 0.005 | 0 | 0 | 0.005 | 0 | 0 | 0.005 | 0.005 | 0 | 0 | 0.005 | 0.005 | 0 | 0 | 0.005 | 0.005 | 0 | 0 | 0.005 | 0 | 0 | 0.005 | 0.005 | 0 | 0 | 0.005 | 0.005 | 0 | 0 | 0.005 | 0 | 0
Dibenz(a.h)anthracene | µg/L | 0.01 | 0.005 | ± | 6.9742e-18 | 0.005 | ± | 5.2549e-18 | 0.005 | ± | 5.2604e-18 | 0.0056414 | ± | 0.0078623 | 0.00064138 | 0.040227 | 0.006 | ± | 0.0097624 | 0.087042 | 0.0067174 | ± | 0.013177 | 0.0017174 | 0.10112 | 0.0051414 | ± | 0.0028141 | 0.00014141 | 0.011934 | 0.0052979 | ± | 0.0040842 | 0.00029787 | 0.025137 | 0.005 | ± | 5.2549e-18 | 0 | 0 | 0.005 | 0.005 | 0 | 0 | 0.005 | 0.005 | 0 | 0 | 0.005 | 0 | 0 | 0.005 | 0.005 | 0 | 0 | 0.005 | 0.005 | 0 | 0 | 0.005 | 0 | 0 | 0.005 | 0.005 | 0 | 0 | 0.005 | 0.005 | 0 | 0 | 0.005 | 0 | 0 | 0.005 | 0.005 | 0 | 0 | 0.005 | 0 | 0 | 0.005 | 0.005 | 0 | 0 | 0.005 | 0.005 | 0 | 0 | 0.005 | 0 | 0 | 0.005 | 0.005 | 0 | 0 | 0.005 | 0.005 | 0 | 0 | 0.005 | 0 | 0 | 0.005 | 0.005 | 0 | 0 | 0.005 | 0.005 | 0 | 0 | 0.005 | 0 | 0 | 0.005 | 0.005 | 0 | 0 | 0.005 | 0.005 | 0 | 0 | 0.005 | 0.005 | 0 | 0 | 0.005 | 0 | 0 | 0.005 | 0.005 | 0 | 0 | 0.005 | 0.005 | 0 | 0 | 0.005 | 0.005 | 0 | 0 | 0.005 | 0 | 0 | 0.005 | 0.005 | 0 | 0 | 0.005 | 0.005 | 0 | 0 | 0.005 | 0 | 0 | 0.005 | 0.005 | 0 | 0 | 0.005 | 0.005 | 0 | 0 | 0.005 | 0 | 0 | 0.005 | 0.005 | 0 | 0 | 0.005 | 0.033 | 0.028 | 1.4986 | 0.005 | 0 | 0 | 0.005 | 0.005 | 0 | 0 | 0.005 | 0.005 | 0 | 0 | 0.005 | 0 | 0 | 0.005 | 0.005 | 0 | 0 | 0.005 | 0.005 | 0 | 0 | 0.005 | 0 | 0 | 0.005 | 0.005 | 0 | 0 | 0.005 | 0.029 | 0.024 | 1.3375 | 0.005 | 0 | 0 | 0.005 | 0.005 | 0 | 0 | 0.005 | 0.005 | 0 | 0 | 0.005 | 0.005 | 0 | 0 | 0.019 | 0.014 | 1.1814 | 0.005 | 0.005 | 0 | 0 | 0.005 | 0.005 | 0 | 0 | 0.005 | 0 | 0 | 0.005 | 0.005 | 0 | 0 | 0.005 | 0.005 | 0 | 0 | 0.005 | 0 | 0 | 0.005 | 0.005 | 0 | 0 | 0.005 | 0.005 | 0 | 0 | 0.005 | 0 | 0 | 0.005 | 0.005 | 0 | 0 | 0.005 | 0.005 | 0 | 0 | 0.005 | 0 | 0 | 0.005 | 0.005 | 0 | 0 | 0.005 | 0.005 | 0 | 0 | 0.005 | 0 | 0 | 0.005 | 0.005 | 0 | 0 | 0.005 | 0.005 | 0 | 0 | 0.005 | 0 | 0 | 0.005 | 0.005 | 0 | 0 | 0.005 | 0.005 | 0 | 0 | 0.005 | 0 | 0 | 0.005 | 0.005 | 0 | 0 | 0.005 | 0.005 | 0 | 0 | 0.005 | 0.005 | 0 | 0 | 0.005 | 0 | 0 | 0.005 | 0.005 | 0 | 0 | 0.005 | 0.005 | 0 | 0 | 0.005 | 0.005 | 0 | 0 | 0.005 | 0 | 0 | 0.005 | 0.005 | 0 | 0 | 0.005 | 0.005 | 0 | 0 | 0.005 | 0 | 0 | 0.005 | 0.005 | 0 | 0 | 0.005 | 0.005 | 0 | 0 | 0.005 | 0 | 0 | 0.005 | 0.005 | 0 | 0 | 0.005 | 0.005 | 0 | 0 | 0.005 | 0 | 0 | 0.005 | 0.005 | 0 | 0 | 0.005 |  |  |  | 0.005 | 0 | 0 | 0.005 | 0.005 | 0 | 0 | 0.005 | 0.005 | 0 | 0 | 0.005 | 0 | 0 | 0.005 | 0.005 | 0 | 0 | 0.005 | 0.005 | 0 | 0 | 0.005 | 0 | 0 | 0.005 | 0.005 | 0 | 0 | 0.005 | 0.032 | 0.027 | 1.8153 | 0.005 | 0 | 0 | 0.005 | 0.005 | 0 | 0 | 0.005 | 0.005 | 0 | 0 | 0.005 | 0 | 0 | 0.005 | 0.005 | 0 | 0 | 0.005 | 0.005 | 0 | 0 | 0.005 | 0 | 0 | 0.005 | 0.005 | 0 | 0 | 0.005 | 0.005 | 0 | 0 | 0.005 | 0 | 0 | 0.005 | 0.005 | 0 | 0 | 0.005 | 0.005 | 0 | 0 | 0.005 | 0 | 0 | 0.005 | 0.005 | 0 | 0 | 0.005 | 0.005 | 0 | 0 | 0.005 | 0 | 0 | 0.005 | 0.005 | 0 | 0 | 0.005 | 0.005 | 0 | 0 | 0.005 | 0 | 0 | 0.005 | 0.005 | 0 | 0 | 0.005 | 0.005 | 0 | 0 | 0.005 | 0 | 0 | 0.005 | 0.005 | 0 | 0 | 0.005 | 0.005 | 0 | 0 | 0.005 | 0 | 0 | 0.005 | 0.005 | 0 | 0 | 0.005 | 0.005 | 0 | 0 | 0.005 | 0 | 0 | 0.005 | 0.005 | 0 | 0 | 0.005 | 0.005 | 0 | 0 | 0.005 | 0 | 0 | 0.005 | 0.005 | 0 | 0 | 0.005 | 0.005 | 0 | 0 | 0.005 | 0 | 0 | 0.005 | 0.005 | 0 | 0 | 0.005 | 0.005 | 0 | 0 | 0.005 | 0 | 0 | 0.005 | 0.005 | 0 | 0 | 0.005 | 0.005 | 0 | 0 | 0.005 | 0 | 0 | 0.005 | 0.005 | 0 | 0 | 0.005 | 0.005 | 0 | 0 | 0.005 | 0.005 | 0 | 0 | 0.005 | 0 | 0 | 0.005 | 0.005 | 0 | 0 | 0.005 | 0.005 | 0 | 0 | 0.005 | 0 | 0
Benzo(g.h.i)perylene | µg/L | 0.01 | 0.005 | ± | 6.9742e-18 | 0.005 | ± | 5.2549e-18 | 0.005 | ± | 5.2604e-18 | 0.0092069 | ± | 0.023604 | 0.0042069 | 0.28943 | 0.010591 | ± | 0.028361 | 0.43014 | 0.013283 | ± | 0.035622 | 0.0082826 | 0.47094 | 0.0073131 | ± | 0.013796 | 0.0023131 | 0.2051 | 0.0079574 | ± | 0.017609 | 0.0029574 | 0.25072 | 0.0067308 | ± | 0.009119 | 0.0017308 | 0.16386 | 0.005 | 0.005 | 0 | 0 | 0.005 | 0.005 | 0 | 0 | 0.005 | 0 | 0 | 0.005 | 0.005 | 0 | 0 | 0.005 | 0.005 | 0 | 0 | 0.005 | 0 | 0 | 0.005 | 0.005 | 0 | 0 | 0.005 | 0.005 | 0 | 0 | 0.005 | 0 | 0 | 0.005 | 0.029 | 0.024 | 1.2386 | 0.005 | 0 | 0 | 0.005 | 0.012 | 0.007 | 0.41362 | 0.005 | 0.032 | 0.027 | 1.2152 | 0.005 | 0 | 0 | 0.005 | 0.005 | 0 | 0 | 0.005 | 0.005 | 0 | 0 | 0.005 | 0 | 0 | 0.005 | 0.014 | 0.009 | 0.63056 | 0.005 | 0.005 | 0 | 0 | 0.005 | 0 | 0 | 0.005 | 0.019 | 0.014 | 1.5774 | 0.005 | 0.005 | 0 | 0 | 0.005 | 0.005 | 0 | 0 | 0.005 | 0 | 0 | 0.005 | 0.017 | 0.012 | 1.352 | 0.005 | 0.011 | 0.006 | 0.79171 | 0.005 | 0.03 | 0.025 | 1.5476 | 0.005 | 0 | 0 | 0.005 | 0.005 | 0 | 0 | 0.005 | 0.05 | 0.045 | 2.4831 | 0.012 | 0.007 | 0.86962 | 0.005 | 0.005 | 0 | 0 | 0.005 | 0.032 | 0.027 | 1.7764 | 0.005 | 0 | 0 | 0.005 | 0.005 | 0 | 0 | 0.005 | 0.088 | 0.083 | 4.4423 | 0.005 | 0 | 0 | 0.005 | 0.005 | 0 | 0 | 0.005 | 0.013 | 0.008 | 0.44583 | 0.005 | 0 | 0 | 0.005 | 0.005 | 0 | 0 | 0.005 | 0.019 | 0.014 | 0.87692 | 0.005 | 0 | 0 | 0.005 | 0.005 | 0 | 0 | 0.005 | 0.051 | 0.046 | 2.5635 | 0.005 | 0 | 0 | 0.005 | 0.005 | 0 | 0 | 0.005 | 0.005 | 0 | 0 | 0.005 | 0.005 | 0 | 0 | 0.047 | 0.042 | 3.5443 | 0.005 | 0.005 | 0 | 0 | 0.005 | 0.005 | 0 | 0 | 0.005 | 0 | 0 | 0.005 | 0.005 | 0 | 0 | 0.005 | 0.005 | 0 | 0 | 0.005 | 0 | 0 | 0.005 | 0.005 | 0 | 0 | 0.005 | 0.005 | 0 | 0 | 0.005 | 0 | 0 | 0.005 | 0.005 | 0 | 0 | 0.005 | 0.005 | 0 | 0 | 0.005 | 0 | 0 | 0.005 | 0.005 | 0 | 0 | 0.005 | 0.005 | 0 | 0 | 0.005 | 0 | 0 | 0.005 | 0.005 | 0 | 0 | 0.005 | 0.005 | 0 | 0 | 0.005 | 0 | 0 | 0.005 | 0.005 | 0 | 0 | 0.005 | 0.005 | 0 | 0 | 0.005 | 0 | 0 | 0.005 | 0.005 | 0 | 0 | 0.005 | 0.005 | 0 | 0 | 0.005 | 0.005 | 0 | 0 | 0.005 | 0 | 0 | 0.005 | 0.005 | 0 | 0 | 0.005 | 0.005 | 0 | 0 | 0.005 | 0.005 | 0 | 0 | 0.01 | 0.005 | 0.58701 | 0.005 | 0.005 | 0 | 0 | 0.005 | 0.005 | 0 | 0 | 0.005 | 0 | 0 | 0.005 | 0.005 | 0 | 0 | 0.005 | 0.02 | 0.015 | 0.57022 | 0.005 | 0 | 0 | 0.005 | 0.005 | 0 | 0 | 0.005 | 0.016 | 0.011 | 0.73816 | 0.005 | 0 | 0 | 0.005 | 0.005 | 0 | 0 | 0.005 |  |  |  | 0.005 | 0 | 0 | 0.005 | 0.005 | 0 | 0 | 0.005 | 0.005 | 0 | 0 | 0.005 | 0 | 0 | 0.005 | 0.005 | 0 | 0 | 0.005 | 0.005 | 0 | 0 | 0.005 | 0 | 0 | 0.005 | 0.005 | 0 | 0 | 0.005 | 0.061 | 0.056 | 3.7651 | 0.045 | 0.04 | 3.781 | 0.005 | 0.024 | 0.019 | 1.3127 | 0.005 | 0.005 | 0 | 0 | 0.018 | 0.013 | 0.93278 | 0.005 | 0.005 | 0 | 0 | 0.005 | 0.005 | 0 | 0 | 0.014 | 0.009 | 0.60772 | 0.005 | 0.005 | 0 | 0 | 0.005 | 0.005 | 0 | 0 | 0.005 | 0 | 0 | 0.005 | 0.01 | 0.005 | 0.35294 | 0.005 | 0.005 | 0 | 0 | 0.02 | 0.015 | 0.85352 | 0.005 | 0.005 | 0 | 0 | 0.005 | 0.005 | 0 | 0 | 0.005 | 0 | 0 | 0.005 | 0.005 | 0 | 0 | 0.005 | 0.005 | 0 | 0 | 0.005 | 0 | 0 | 0.005 | 0.005 | 0 | 0 | 0.005 | 0.005 | 0 | 0 | 0.013 | 0.008 | 0.608 | 0.005 | 0.005 | 0 | 0 | 0.005 | 0.005 | 0 | 0 | 0.005 | 0 | 0 | 0.005 | 0.005 | 0 | 0 | 0.005 | 0.005 | 0 | 0 | 0.005 | 0 | 0 | 0.005 | 0.005 | 0 | 0 | 0.005 | 0.005 | 0 | 0 | 0.005 | 0 | 0 | 0.005 | 0.005 | 0 | 0 | 0.005 | 0.005 | 0 | 0 | 0.005 | 0 | 0 | 0.005 | 0.005 | 0 | 0 | 0.005 | 0.005 | 0 | 0 | 0.005 | 0 | 0 | 0.005 | 0.005 | 0 | 0 | 0.005 | 0.005 | 0 | 0 | 0.005 | 0 | 0 | 0.005 | 0.005 | 0 | 0 | 0.005 | 0.023 | 0.018 | 2.09 | 0.005 | 0.005 | 0 | 0 | 0.005 | 0 | 0 | 0.005 | 0.005 | 0 | 0 | 0.005 | 0.005 | 0 | 0 | 0.005 | 0 | 0
Indeno(1.2.3.cd)pyrene | µg/L | 0.01 | 0.005 | ± | 6.9742e-18 | 0.005 | ± | 5.2549e-18 | 0.005 | ± | 5.2604e-18 | 0.0054138 | ± | 0.0063752 | 0.00041379 | 0.033087 | 0.0056452 | ± | 0.007938 | 0.043323 | 0.0056087 | ± | 0.0063031 | 0.0006087 | 0.03854 | 0.0053232 | ± | 0.0064322 | 0.00032323 | 0.030554 | 0.0056809 | ± | 0.0093354 | 0.00068085 | 0.064357 | 0.005 | ± | 5.2549e-18 | 0 | 0 | 0.005 | 0.005 | 0 | 0 | 0.005 | 0.005 | 0 | 0 | 0.005 | 0 | 0 | 0.005 | 0.005 | 0 | 0 | 0.005 | 0.005 | 0 | 0 | 0.005 | 0 | 0 | 0.005 | 0.005 | 0 | 0 | 0.005 | 0.005 | 0 | 0 | 0.005 | 0 | 0 | 0.005 | 0.005 | 0 | 0 | 0.005 | 0 | 0 | 0.005 | 0.005 | 0 | 0 | 0.005 | 0.005 | 0 | 0 | 0.005 | 0 | 0 | 0.005 | 0.005 | 0 | 0 | 0.005 | 0.005 | 0 | 0 | 0.005 | 0 | 0 | 0.005 | 0.005 | 0 | 0 | 0.005 | 0.005 | 0 | 0 | 0.005 | 0 | 0 | 0.005 | 0.005 | 0 | 0 | 0.005 | 0.005 | 0 | 0 | 0.005 | 0.005 | 0 | 0 | 0.005 | 0 | 0 | 0.005 | 0.005 | 0 | 0 | 0.005 | 0.005 | 0 | 0 | 0.005 | 0.005 | 0 | 0 | 0.005 | 0 | 0 | 0.005 | 0.005 | 0 | 0 | 0.005 | 0.005 | 0 | 0 | 0.005 | 0 | 0 | 0.005 | 0.005 | 0 | 0 | 0.005 | 0.005 | 0 | 0 | 0.005 | 0 | 0 | 0.005 | 0.005 | 0 | 0 | 0.005 | 0.013 | 0.008 | 0.42818 | 0.005 | 0 | 0 | 0.005 | 0.005 | 0 | 0 | 0.005 | 0.005 | 0 | 0 | 0.005 | 0 | 0 | 0.005 | 0.005 | 0 | 0 | 0.005 | 0.005 | 0 | 0 | 0.005 | 0 | 0 | 0.005 | 0.005 | 0 | 0 | 0.005 | 0.005 | 0 | 0 | 0.005 | 0 | 0 | 0.005 | 0.005 | 0 | 0 | 0.005 | 0.005 | 0 | 0 | 0.005 | 0.005 | 0 | 0 | 0.005 | 0 | 0 | 0.005 | 0.005 | 0 | 0 | 0.005 | 0.005 | 0 | 0 | 0.005 | 0 | 0 | 0.005 | 0.005 | 0 | 0 | 0.005 | 0.005 | 0 | 0 | 0.005 | 0 | 0 | 0.005 | 0.005 | 0 | 0 | 0.005 | 0.005 | 0 | 0 | 0.005 | 0 | 0 | 0.005 | 0.005 | 0 | 0 | 0.005 | 0.005 | 0 | 0 | 0.005 | 0 | 0 | 0.005 | 0.005 | 0 | 0 | 0.005 | 0.005 | 0 | 0 | 0.005 | 0 | 0 | 0.005 | 0.005 | 0 | 0 | 0.005 | 0.005 | 0 | 0 | 0.005 | 0 | 0 | 0.005 | 0.005 | 0 | 0 | 0.005 | 0.005 | 0 | 0 | 0.005 | 0 | 0 | 0.005 | 0.005 | 0 | 0 | 0.005 | 0.005 | 0 | 0 | 0.005 | 0.005 | 0 | 0 | 0.005 | 0 | 0 | 0.005 | 0.005 | 0 | 0 | 0.005 | 0.005 | 0 | 0 | 0.005 | 0.005 | 0 | 0 | 0.005 | 0 | 0 | 0.005 | 0.005 | 0 | 0 | 0.005 | 0.005 | 0 | 0 | 0.005 | 0 | 0 | 0.005 | 0.005 | 0 | 0 | 0.005 | 0.005 | 0 | 0 | 0.005 | 0 | 0 | 0.005 | 0.005 | 0 | 0 | 0.005 | 0.005 | 0 | 0 | 0.005 | 0 | 0 | 0.005 | 0.005 | 0 | 0 | 0.005 |  |  |  | 0.005 | 0 | 0 | 0.005 | 0.005 | 0 | 0 | 0.005 | 0.005 | 0 | 0 | 0.005 | 0 | 0 | 0.005 | 0.005 | 0 | 0 | 0.005 | 0.005 | 0 | 0 | 0.005 | 0 | 0 | 0.005 | 0.005 | 0 | 0 | 0.005 | 0.025 | 0.02 | 1.3447 | 0.037 | 0.032 | 3.0248 | 0.005 | 0.005 | 0 | 0 | 0.005 | 0.005 | 0 | 0 | 0.005 | 0 | 0 | 0.005 | 0.005 | 0 | 0 | 0.005 | 0.005 | 0 | 0 | 0.005 | 0 | 0 | 0.005 | 0.005 | 0 | 0 | 0.005 | 0.005 | 0 | 0 | 0.005 | 0 | 0 | 0.005 | 0.005 | 0 | 0 | 0.005 | 0.005 | 0 | 0 | 0.005 | 0 | 0 | 0.005 | 0.005 | 0 | 0 | 0.005 | 0.005 | 0 | 0 | 0.005 | 0 | 0 | 0.005 | 0.005 | 0 | 0 | 0.005 | 0.005 | 0 | 0 | 0.005 | 0 | 0 | 0.005 | 0.005 | 0 | 0 | 0.005 | 0.005 | 0 | 0 | 0.005 | 0 | 0 | 0.005 | 0.005 | 0 | 0 | 0.005 | 0.005 | 0 | 0 | 0.005 | 0 | 0 | 0.005 | 0.005 | 0 | 0 | 0.005 | 0.005 | 0 | 0 | 0.005 | 0 | 0 | 0.005 | 0.005 | 0 | 0 | 0.005 | 0.005 | 0 | 0 | 0.005 | 0 | 0 | 0.005 | 0.005 | 0 | 0 | 0.005 | 0.005 | 0 | 0 | 0.005 | 0 | 0 | 0.005 | 0.005 | 0 | 0 | 0.005 | 0.005 | 0 | 0 | 0.005 | 0 | 0 | 0.005 | 0.005 | 0 | 0 | 0.005 | 0.005 | 0 | 0 | 0.005 | 0 | 0 | 0.005 | 0.005 | 0 | 0 | 0.005 | 0.005 | 0 | 0 | 0.005 | 0.005 | 0 | 0 | 0.005 | 0 | 0 | 0.005 | 0.005 | 0 | 0 | 0.005 | 0.005 | 0 | 0 | 0.005 | 0 | 0
Sum of 16 PAH (M1) | µg/L | 0.095 | 0.047308 | ± | 0.020465 | 0.046192 | ± | 0.013277 | 0.048543 | ± | 0.026172 | 3.1778 | ± | 7.3369 | 3.1301 | 237.7473 | 3.6742 | ± | 8.3611 | 266.062 | 4.6382 | ± | 8.6089 | 4.5896 | 271.9825 | 2.4992 | ± | 6.2611 | 2.4519 | 221.84 | 2.7308 | ± | 7.7433 | 2.6823 | 240.0237 | 2.29 | ± | 4.5685 | 2.2438 | 205.4047 | 0.0475 | 1.63 | 1.5825 | 307.5085 | 0.0475 | 4.9 | 4.8525 | 250.4336 | 1.18 | 1.1325 | 218.8428 | 0.0475 | 1.9 | 1.8525 | 462.1168 | 0.0475 | 1.83 | 1.7825 | 84.7483 | 1.83 | 1.7825 | 411.0961 | 0.0475 | 1.64 | 1.5925 | 159.2968 | 0.0475 | 4.25 | 4.2025 | 172.6679 | 1.78 | 1.7325 | 173.301 | 0.0475 | 6.26 | 6.2125 | 320.6221 | 1.87 | 1.8225 | 352.1774 | 0.0475 | 2.09 | 2.0425 | 120.6882 | 0.0475 | 3.53 | 3.4825 | 156.733 | 2.21 | 2.1625 | 142.6991 | 0.0475 | 1.08 | 1.0325 | 62.609 | 0.0475 | 1.82 | 1.7725 | 64.3537 | 1.11 | 1.0625 | 22.3684 | 0.0475 | 6.97 | 6.9225 | 485.0077 | 0.0475 | 5.2 | 5.1525 | 183.2749 | 5.99 | 5.9425 | 370.0857 | 0.0475 | 4.72 | 4.6725 | 526.4451 | 0.0475 | 1.47 | 1.4225 | 160.2714 | 0.0475 | 1.41 | 1.3625 | 79.9987 | 1.3 | 1.2525 | 143.6334 | 0.0475 | 2.68 | 2.6325 | 296.6007 | 0.0475 | 2.24 | 2.1925 | 289.3052 | 0.0475 | 6.41 | 6.3625 | 393.8762 | 2.05 | 2.0025 | 190.8228 | 0.0475 | 1.19 | 1.1425 | 110.9317 | 0.0475 | 5.6 | 5.5525 | 306.391 | 1.93 | 1.8825 | 233.8644 | 0.0475 | 0.0475 | 0 | 0 | 0.0475 | 7.25 | 7.2025 | 473.8825 | 1.26 | 1.2125 | 200.2068 | 0.0475 | 1.68 | 1.6325 | 212.9868 | 0.0475 | 7.18 | 7.1325 | 381.7461 | 1.58 | 1.5325 | 194.3566 | 0.0475 | 1.48 | 1.4325 | 154.9885 | 0.0475 | 3.47 | 3.4225 | 190.7298 | 0.47 | 0.4225 | 45.7122 | 0.0475 | 1.39 | 1.3425 | 134.6229 | 0.014 | 3.55 | 3.536 | 221.4857 | 1.6 | 1.586 | 146.4847 | 0.0475 | 1.68 | 1.6325 | 168.0115 | 0.0475 | 7.76 | 7.7125 | 429.8039 | 2 | 1.9525 | 195.7924 | 0.0475 | 0.571 | 0.5235 | 65.9994 | 0.0475 | 1.97 | 1.9225 | 164.6893 | 0.0475 | 1.85 | 1.8025 | 112.2704 | 5.86 | 5.8125 | 490.507 | 0.0475 | 1.44 | 1.3925 | 151.6897 | 0.0475 | 6.19 | 6.1425 | 475.6245 | 1.31 | 1.2625 | 134.7192 | 0.0475 | 1.46 | 1.4125 | 115.5973 | 0.0475 | 3.32 | 3.2725 | 256.5035 | 0.09 | 0.0425 | 3.6103 | 0.0475 | 0.057 | 0.0095 | 1.0464 | 0.0475 | 2.77 | 2.7225 | 189.3167 | 0.0475 | 0 | 0 | 0.0475 | 1.57 | 1.5225 | 162.946 | 0.0475 | 3.22 | 3.1725 | 183.1398 | 1.51 | 1.4625 | 144.625 | 0.0475 | 1.82 | 1.7725 | 222.3579 | 0.0475 | 8.03 | 7.9825 | 636.5532 | 3.34 | 3.2925 | 340.7462 | 0.0475 | 0.292 | 0.2445 | 15.1221 | 0.0475 | 3.92 | 3.8725 | 402.8689 | 0.0475 | 0 | 0 | 0.0475 | 0.0475 | 0 | 0 | 0.0475 | 6.85 | 6.8025 | 551.8611 | 0.032 | -0.0155 | -1.5617 | 0.0475 | 1.58 | 1.5325 | 194.786 | 0.0475 | 0.665 | 0.6175 | 13 | 0.0475 | 3.08 | 3.0325 | 63.8421 | 0.712 | 0.6645 | 13.9895 | 0.0475 | 0.095 | 0.0475 | 6.7796 | 0.0475 | 3.13 | 3.0825 | 361.8925 | 0.0475 | 2.5 | 2.4525 | 145.533 | 5.94 | 5.8925 | 691.7929 | 0.0475 | 1.82 | 1.7725 | 186.6905 | 0.0475 | 4.26 | 4.2125 | 238.0397 | 1.35 | 1.3025 | 114.3227 | 0.0475 | 7.19 | 7.1425 | 550.799 | 0.0475 | 13.4 | 13.3525 | 507.589 | 5.12 | 5.0725 | 353.334 | 0.0475 | 1.72 | 1.6725 | 337.3031 | 0.0475 | 3.96 | 3.9125 | 262.5493 | 1.68 | 1.6325 | 203.1795 | 0.01 | 6.74 | 6.73 | 611.7024 | 0.0475 |  |  |  | 0.033 | -0.0145 | -2.3111 | 0.017 | 1.23 | 1.213 | 76.0061 | 0.13 | 0.824 | 0.694 | 30.1739 | 1.24 | 1.11 | 67.2099 | 0.0475 | 3.98 | 3.9325 | 330.8103 | 0.0475 | 9.33 | 9.2825 | 642.3158 | 4.44 | 4.3925 | 375.338 | 0.0475 | 0.963 | 0.9155 | 196.4555 | 0.0475 | 27.6 | 27.5525 | 1852.466 | 25.2 | 25.1525 | 2377.5401 | 0.0475 | 10.2 | 10.1525 | 701.4455 | 0.0475 | 2.01 | 1.9625 | 120.5873 | 9.89 | 9.8425 | 706.2217 | 0.0475 | 1.32 | 1.2725 | 91.2851 | 0.0475 | 1.68 | 1.6325 | 91.4918 | 3.1 | 3.0525 | 206.1186 | 0.0475 | 2.62 | 2.5725 | 314.7415 | 0.0475 | 1.43 | 1.3825 | 86.8716 | 2.31 | 2.2625 | 159.213 | 0.0475 | 5.02 | 4.9725 | 351 | 0.0475 | 1.35 | 1.3025 | 68.5526 | 3.5 | 3.4525 | 196.4508 | 0.0475 | 9.44 | 9.3925 | 581.9266 | 0.0475 | 1.17 | 1.1225 | 56.125 | 2.14 | 2.0925 | 156.5792 | 0.0475 | 2.12 | 2.0725 | 157.51 | 0.0475 | 4.78 | 4.7325 | 262.9167 | 2.04 | 1.9925 | 151.43 | 0.0475 | 2.45 | 2.4025 | 147.6831 | 0.0475 | 2.77 | 2.7225 | 149.1781 | 4.68 | 4.6325 | 352.07 | 0.0475 | 2.96 | 2.9125 | 185.5831 | 0.0475 | 2.84 | 2.7925 | 147.4977 | 2.3 | 2.2525 | 142.6583 | 0.0475 | 3.4 | 3.3525 | 243.5493 | 0.0475 | 3.49 | 3.4425 | 186.0811 | 3.11 | 3.0625 | 218.2031 | 0.0475 | 0.0475 | 0 | 0 | 0.0475 | 0.511 | 0.4635 | 29.8968 | 0.318 | 0.2705 | 28.1066 | 0.0475 | 3.48 | 3.4325 | 224.0954 | 0.0475 | 5.23 | 5.1825 | 222.4218 | 3.2 | 3.1525 | 179.6925 | 0.0475 | 2.98 | 2.9325 | 206.8117 | 0.0475 | 5.18 | 5.1325 | 263.4098 | 3.28 | 3.2325 | 208.9867 | 0.0475 | 0.637 | 0.5895 | 54.5774 | 0.0475 | 1.38 | 1.3325 | 84.9867 | 0.527 | 0.4795 | 44.6947 | 0.0475 | 0.0475 | 0 | 0 | 0.0475 | 0.08 | 0.0325 | 3.7736 | 0.0475 | 2.42 | 2.3725 | 141.8286 | 0.895 | 0.8475 | 100.6406 | 0.0475 | 0.0475 | 0 | 0 | 0.0475 | 5.59 | 5.5425 | 337.9573 | 0.946 | 0.8985 | 81.5638
Sum of carcinogenic PAH (M1) | µg/L | 0.035 | 0.0175 | ± | 4.1845e-17 | 0.0175 | ± | 2.8026e-17 | 0.0175 | ± | 2.1042e-17 | 0.06841 | ± | 0.34162 | 0.05091 | 3.4449 | 0.089478 | ± | 0.41838 | 6.1305 | 0.13453 | ± | 0.55823 | 0.11703 | 6.9932 | 0.037687 | ± | 0.12795 | 0.020187 | 1.7962 | 0.045383 | ± | 0.17079 | 0.027883 | 2.3368 | 0.030731 | ± | 0.068791 | 0.013231 | 1.3076 | 0.0175 | 0.013 | -0.0045 | -0.87443 | 0.0175 | 0.104 | 0.0865 | 4.4642 | 0.0175 | 0 | 0 | 0.0175 | 0.014 | -0.0035 | -0.8731 | 0.0175 | 0.0175 | 0 | 0 | 0.0175 | 0 | 0 | 0.0175 | 0.0175 | 0 | 0 | 0.0175 | 0.063 | 0.0455 | 1.8695 | 0.018 | 0.0005 | 0.050015 | 0.0175 | 0.103 | 0.0855 | 4.4126 | 0.012 | -0.0055 | -1.0628 | 0.0175 | 0.044 | 0.0265 | 1.5658 | 0.0175 | 0.212 | 0.1945 | 8.7536 | 0.04 | 0.0225 | 1.4847 | 0.0175 | 0.0175 | 0 | 0 | 0.0175 | 0.0175 | 0 | 0 | 0.0175 | 0 | 0 | 0.0175 | 0.097 | 0.0795 | 5.57 | 0.0175 | 0.073 | 0.0555 | 1.9741 | 0.012 | -0.0055 | -0.34253 | 0.0175 | 0.125 | 0.1075 | 12.1119 | 0.0175 | 0.024 | 0.0065 | 0.73235 | 0.0175 | 0.046 | 0.0285 | 1.6734 | 0.0175 | 0 | 0 | 0.0175 | 0.126 | 0.1085 | 12.2246 | 0.0175 | 0.011 | -0.0065 | -0.85769 | 0.0175 | 0.013 | -0.0045 | -0.27858 | 0.0175 | 0 | 0 | 0.0175 | 0.017 | -0.0005 | -0.048548 | 0.0175 | 0.07 | 0.0525 | 2.897 | 0.018 | 0.0005 | 0.062115 | 0.0175 | 0.0175 | 0 | 0 | 0.0175 | 0.083 | 0.0655 | 4.3095 | 0.0175 | 0 | 0 | 0.0175 | 0.09 | 0.0725 | 9.4588 | 0.0175 | 0.703 | 0.6855 | 36.6894 | 0.08 | 0.0625 | 7.9265 | 0.0175 | 0.019 | 0.0015 | 0.16229 | 0.0175 | 0.189 | 0.1715 | 9.5574 | 0.0175 | 0 | 0 | 0.0175 | 0.0175 | 0 | 0 | 0.0175 | 0.159 | 0.1415 | 8.8632 | 0.025 | 0.0075 | 0.69271 | 0.0175 | 0.076 | 0.0585 | 6.0206 | 0.0175 | 1.16 | 1.1425 | 63.6695 | 0.088 | 0.0705 | 7.0696 | 0.0175 | 0.0175 | 0 | 0 | 0.0175 | 0.028 | 0.0105 | 0.89947 | 0.0175 | 0.039 | 0.0215 | 1.3391 | 0.526 | 0.5085 | 42.9114 | 0.0175 | 0.0175 | 0 | 0 | 0.0175 | 0.097 | 0.0795 | 6.1558 | 0.0175 | 0 | 0 | 0.0175 | 0.0175 | 0 | 0 | 0.0175 | 0.011 | -0.0065 | -0.50948 | 0.0175 | 0 | 0 | 0.0175 | 0.0175 | 0 | 0 | 0.0175 | 0.124 | 0.1065 | 7.4058 | 0.0175 | 0 | 0 | 0.0175 | 0.0175 | 0 | 0 | 0.0175 | 0.069 | 0.0515 | 2.973 | 0.01 | -0.0075 | -0.74167 | 0.0175 | 0.0175 | 0 | 0 | 0.0175 | 0.032 | 0.0145 | 1.1563 | 0.0175 | 0 | 0 | 0.0175 | 0.0175 | 0 | 0 | 0.0175 | 0.053 | 0.0355 | 3.6932 | 0.0175 | 0 | 0 | 0.0175 | 0.0175 | 0 | 0 | 0.0175 | 0.151 | 0.1335 | 10.8304 | 0.0175 | 0 | 0 | 0.0175 | 0.0175 | 0 | 0 | 0.0175 | 0.0175 | 0 | 0 | 0.0175 | 0.013 | -0.0045 | -0.25714 | 0.0175 | 0 | 0 | 0.0175 | 0.095 | 0.0775 | 11.0614 | 0.0175 | 0.018 | 0.0005 | 0.058701 | 0.0175 | 0.0175 | 0 | 0 | 0.01 | -0.0075 | -0.88052 | 0.0175 | 0.027 | 0.0095 | 1.0006 | 0.0175 | 0.106 | 0.0885 | 5.001 | 0.025 | 0.0075 | 0.65829 | 0.0175 | 0.0175 | 0 | 0 | 0.0175 | 0.123 | 0.1055 | 4.0105 | 0.0175 | 0 | 0 | 0.0175 | 0.0175 | 0 | 0 | 0.0175 | 0.055 | 0.0375 | 2.5164 | 0.0175 | 0 | 0 | 0.0175 | 0.0175 | 0 | 0 | 0.0175 |  |  |  | 0.0175 | 0 | 0 | 0.0175 | 0.016 | -0.0015 | -0.093989 | 0.0175 | 0.023 | 0.0055 | 0.23913 | 0.02 | 0.0025 | 0.15137 | 0.0175 | 0.013 | -0.0045 | -0.37855 | 0.0175 | 0.044 | 0.0265 | 1.8337 | 0.025 | 0.0075 | 0.64087 | 0.0175 | 0.0175 | 0 | 0 | 0.0175 | 1.48 | 1.4625 | 98.3298 | 0.242 | 0.2245 | 21.2209 | 0.0175 | 0.172 | 0.1545 | 10.6745 | 0.0175 | 0.113 | 0.0955 | 5.8681 | 0.1 | 0.0825 | 5.9196 | 0.0175 | 0.0175 | 0 | 0 | 0.0175 | 0.111 | 0.0935 | 5.2401 | 0.148 | 0.1305 | 8.8119 | 0.0175 | 0.0175 | 0 | 0 | 0.0175 | 0.0175 | 0 | 0 | 0.0175 | 0 | 0 | 0.0175 | 0.0175 | 0 | 0 | 0.0175 | 0.0175 | 0 | 0 | 0.0175 | 0 | 0 | 0.0175 | 0.0175 | 0 | 0 | 0.0175 | 0.0175 | 0 | 0 | 0.0175 | 0 | 0 | 0.0175 | 0.0175 | 0 | 0 | 0.0175 | 0.075 | 0.0575 | 3.1944 | 0.012 | -0.0055 | -0.418 | 0.0175 | 0.027 | 0.0095 | 0.58397 | 0.0175 | 0.055 | 0.0375 | 2.0548 | 0.185 | 0.1675 | 12.73 | 0.0175 | 0.0175 | 0 | 0 | 0.0175 | 0.014 | -0.0035 | -0.18487 | 0.0175 | 0 | 0 | 0.0175 | 0.011 | -0.0065 | -0.47221 | 0.0175 | 0.017 | -0.0005 | -0.027027 | 0.0175 | 0 | 0 | 0.0175 | 0.0175 | 0 | 0 | 0.0175 | 0.0175 | 0 | 0 | 0.0175 | 0 | 0 | 0.0175 | 0.0175 | 0 | 0 | 0.0175 | 0.013 | -0.0045 | -0.19313 | 0.03 | 0.0125 | 0.7125 | 0.0175 | 0.01 | -0.0075 | -0.52893 | 0.0175 | 0.035 | 0.0175 | 0.89813 | 0.052 | 0.0345 | 2.2305 | 0.0175 | 0.0175 | 0 | 0 | 0.0175 | 0.063 | 0.0455 | 2.902 | 0.0175 | 0 | 0 | 0.0175 | 0.0175 | 0 | 0 | 0.0175 | 0.0175 | 0 | 0 | 0.0175 | 0.012 | -0.0055 | -0.32879 | 0.0175 | 0 | 0 | 0.0175 | 0.0175 | 0 | 0 | 0.0175 | 0.16 | 0.1425 | 8.689 | 0.0175 | 0 | 0
C10 - C12 Fraction | µg/L | 5 | 2.5 | ± | 0 | 2.5 | ± | 0 | 2.5 | ± | 0 | 3.1753 | ± | 4.8613 | 0.67534 | 48.3273 | 3.0809 | ± | 4.0875 | 48.5235 | 3.366 | ± | 4.6829 | 0.86596 | 53.553 | 3.0848 | ± | 4.9568 | 0.58485 | 45.8464 | 2.7957 | ± | 3.3443 | 0.29574 | 26.4042 | 3.3462 | ± | 6.0447 | 0.84615 | 63.4191 | 2.5 | 2.5 | 0 | 0 | 2.5 | 2.5 | 0 | 0 | 2.5 | 0 | 0 | 2.5 | 2.5 | 0 | 0 | 2.5 | 2.5 | 0 | 0 | 2.5 | 0 | 0 | 2.5 | 2.5 | 0 | 0 | 2.5 | 2.5 | 0 | 0 | 2.5 | 0 | 0 | 2.5 | 2.5 | 0 | 0 | 2.5 | 0 | 0 | 2.5 | 2.5 | 0 | 0 | 2.5 | 2.5 | 0 | 0 | 2.5 | 0 | 0 | 2.5 | 2.5 | 0 | 0 | 2.5 | 2.5 | 0 | 0 | 2.5 | 0 | 0 | 2.5 | 5.9 | 3.4 | 238.2125 | 2.5 | 2.5 | 0 | 0 | 2.5 | 0 | 0 | 2.5 | 2.5 | 0 | 0 | 2.5 | 2.5 | 0 | 0 | 2.5 | 2.5 | 0 | 0 | 2.5 | 0 | 0 | 2.5 | 2.5 | 0 | 0 | 2.5 | 2.5 | 0 | 0 | 2.5 | 5.3 | 2.8 | 173.3365 | 2.5 | 0 | 0 | 2.5 | 2.5 | 0 | 0 | 2.5 | 9 | 6.5 | 358.6747 | 2.5 | 0 | 0 | 2.5 | 2.5 | 0 | 0 | 2.5 | 2.5 | 0 | 0 | 2.5 | 0 | 0 | 2.5 | 2.5 | 0 | 0 | 2.5 | 2.5 | 0 | 0 | 2.5 | 0 | 0 | 2.5 | 2.5 | 0 | 0 | 2.5 | 2.5 | 0 | 0 | 2.5 | 0 | 0 | 2.5 | 2.5 | 0 | 0 | 2.5 | 2.5 | 0 | 0 | 2.5 | 0 | 0 | 2.5 | 2.5 | 0 | 0 | 2.5 | 2.5 | 0 | 0 | 2.5 | 0 | 0 | 2.5 | 2.5 | 0 | 0 | 2.5 | 2.5 | 0 | 0 | 2.5 | 2.5 | 0 | 0 | 2.5 | 0 | 0 | 2.5 | 2.5 | 0 | 0 | 2.5 | 2.5 | 0 | 0 | 2.5 | 0 | 0 | 2.5 | 2.5 | 0 | 0 | 2.5 | 2.5 | 0 | 0 | 2.5 | 0 | 0 | 2.5 | 2.5 | 0 | 0 | 2.5 | 2.5 | 0 | 0 | 2.5 | 0 | 0 | 2.5 | 2.5 | 0 | 0 | 2.5 | 2.5 | 0 | 0 | 2.5 | 0 | 0 | 2.5 | 2.5 | 0 | 0 | 2.5 | 7.8 | 5.3 | 422.641 | 2.5 | 0 | 0 | 2.5 | 2.5 | 0 | 0 | 2.5 | 2.5 | 0 | 0 | 2.5 | 0 | 0 | 2.5 | 2.5 | 0 | 0 | 2.5 | 2.5 | 0 | 0 | 2.5 | 0 | 0 | 2.5 | 2.5 | 0 | 0 | 2.5 | 2.5 | 0 | 0 | 2.5 | 2.5 | 0 | 0 | 2.5 | 0 | 0 | 2.5 | 2.5 | 0 | 0 | 2.5 | 2.5 | 0 | 0 | 2.5 | 2.5 | 0 | 0 | 2.5 | 0 | 0 | 2.5 | 2.5 | 0 | 0 | 2.5 | 2.5 | 0 | 0 | 2.5 | 0 | 0 | 2.5 | 2.5 | 0 | 0 | 2.5 | 6.7 | 4.2 | 159.661 | 2.5 | 0 | 0 | 2.5 | 2.5 | 0 | 0 | 2.5 | 2.5 | 0 | 0 | 2.5 | 0 | 0 | 2.5 | 2.5 | 0 | 0 | 2.5 | 2.5 | 0 | 0 | 2.5 | 0 | 0 | 2.5 | 2.5 | 0 | 0 | 2.5 | 2.5 | 0 | 0 | 2.5 | 0 | 0 | 2.5 | 2.5 | 0 | 0 | 2.5 | 7.5 | 5 | 345.9821 | 2.5 | 0 | 0 | 2.5 | 2.5 | 0 | 0 | 2.5 | 14.4 | 11.9 | 800.0851 | 13.7 | 11.2 | 1058.68 | 2.5 | 8.2 | 5.7 | 393.8182 | 2.5 | 2.5 | 0 | 0 | 2.5 | 0 | 0 | 2.5 | 2.5 | 0 | 0 | 2.5 | 2.5 | 0 | 0 | 5.2 | 2.7 | 182.3162 | 2.5 | 2.5 | 0 | 0 | 2.5 | 2.5 | 0 | 0 | 2.5 | 0 | 0 | 2.5 | 9 | 6.5 | 458.8235 | 2.5 | 2.5 | 0 | 0 | 2.5 | 0 | 0 | 2.5 | 19.3 | 16.8 | 1040.8696 | 2.5 | 2.5 | 0 | 0 | 2.5 | 0 | 0 | 2.5 | 2.5 | 0 | 0 | 2.5 | 2.5 | 0 | 0 | 2.5 | 0 | 0 | 2.5 | 2.5 | 0 | 0 | 2.5 | 2.5 | 0 | 0 | 2.5 | 0 | 0 | 2.5 | 2.5 | 0 | 0 | 2.5 | 2.5 | 0 | 0 | 2.5 | 0 | 0 | 2.5 | 2.5 | 0 | 0 | 2.5 | 2.5 | 0 | 0 | 2.5 | 0 | 0 | 2.5 | 2.5 | 0 | 0 | 2.5 | 2.5 | 0 | 0 | 2.5 | 0 | 0 | 2.5 | 2.5 | 0 | 0 | 2.5 | 2.5 | 0 | 0 | 2.5 | 0 | 0 | 2.5 | 2.5 | 0 | 0 | 2.5 | 7.5 | 5 | 256.6096 | 2.5 | 0 | 0 | 2.5 | 2.5 | 0 | 0 | 2.5 | 2.5 | 0 | 0 | 2.5 | 0 | 0 | 2.5 | 14.1 | 11.6 | 1166.0698 | 2.5 | 2.5 | 0 | 0 | 2.5 | 2.5 | 0 | 0 | 2.5 | 0 | 0 | 2.5 | 2.5 | 0 | 0 | 2.5 | 2.5 | 0 | 0 | 2.5 | 0 | 0
C12 - C16 Fraction | µg/L | 5 | 2.5 | ± | 0 | 2.5 | ± | 0 | 2.5 | ± | 0 | 18.9308 | ± | 73.9964 | 16.4308 | 1275.0895 | 20.5894 | ± | 79.9333 | 1664.9507 | 31.7511 | ± | 106.9638 | 29.2511 | 1908.9241 | 12.8444 | ± | 47.6035 | 10.3444 | 974.1782 | 9.4277 | ± | 21.4005 | 6.9277 | 591.9624 | 15.9327 | ± | 62.1243 | 13.4327 | 1319.6424 | 2.5 | 2.5 | 0 | 0 | 2.5 | 2.5 | 0 | 0 | 2.5 | 0 | 0 | 2.5 | 10.2 | 7.7 | 1920.8095 | 2.5 | 8.7 | 6.2 | 294.7768 | 8.7 | 6.2 | 1429.8994 | 2.5 | 5.8 | 3.3 | 330.0971 | 2.5 | 29.1 | 26.6 | 1092.913 | 8.2 | 5.7 | 570.1676 | 2.5 | 30.8 | 28.3 | 1460.5402 | 2.5 | 0 | 0 | 2.5 | 9.1 | 6.6 | 389.9839 | 2.5 | 9.9 | 7.4 | 333.0435 | 12.8 | 10.3 | 679.6766 | 2.5 | 2.5 | 0 | 0 | 2.5 | 5.3 | 2.8 | 101.6589 | 2.5 | 0 | 0 | 2.5 | 15.3 | 12.8 | 896.8 | 2.5 | 13.4 | 10.9 | 387.7139 | 11.5 | 9 | 560.5 | 2.5 | 68.6 | 66.1 | 7447.4101 | 2.5 | 204 | 201.5 | 22702.7705 | 2.5 | 7.8 | 5.3 | 311.1877 | 11.5 | 9 | 1032.0965 | 2.5 | 6.5 | 4 | 450.6753 | 2.5 | 7 | 4.5 | 593.7849 | 2.5 | 30.8 | 28.3 | 1751.9365 | 2.5 | 0 | 0 | 2.5 | 2.5 | 0 | 0 | 2.5 | 52.7 | 50.2 | 2770.0723 | 11.6 | 9.1 | 1130.5 | 2.5 | 2.5 | 0 | 0 | 2.5 | 48.4 | 45.9 | 3019.9524 | 2.5 | 0 | 0 | 2.5 | 9 | 6.5 | 848.0333 | 2.5 | 32.6 | 30.1 | 1611.014 | 2.5 | 0 | 0 | 2.5 | 7.9 | 5.4 | 584.25 | 2.5 | 44.9 | 42.4 | 2362.8764 | 2.5 | 0 | 0 | 2.5 | 2.5 | 0 | 0 | 2.5 | 17.9 | 15.4 | 964.6154 | 6.3 | 3.8 | 350.9722 | 2.5 | 9.4 | 6.9 | 710.125 | 2.5 | 39.6 | 37.1 | 2067.5169 | 6.2 | 3.7 | 371.0278 | 2.5 | 2.5 | 0 | 0 | 2.5 | 5.2 | 2.7 | 231.2932 | 2.5 | 12.1 | 9.6 | 597.9452 | 69 | 66.5 | 5611.8218 | 2.5 | 2.5 | 0 | 0 | 2.5 | 70.6 | 68.1 | 5273.1015 | 2.5 | 0 | 0 | 2.5 | 8 | 5.5 | 450.1134 | 2.5 | 32.9 | 30.4 | 2382.7977 | 2.5 | 0 | 0 | 2.5 | 2.5 | 0 | 0 | 2.5 | 27.8 | 25.3 | 1759.3067 | 2.5 | 0 | 0 | 2.5 | 8.4 | 5.9 | 631.4494 | 2.5 | 28.3 | 25.8 | 1489.3636 | 7.8 | 5.3 | 524.1111 | 2.5 | 11.8 | 9.3 | 1166.6731 | 2.5 | 80.3 | 77.8 | 6204.0513 | 21.4 | 18.9 | 1955.9916 | 2.5 | 2.5 | 0 | 0 | 2.5 | 53.9 | 51.4 | 5347.3111 | 2.5 | 0 | 0 | 2.5 | 2.5 | 0 | 0 | 2.5 | 32.1 | 29.6 | 2401.3362 | 2.5 | 0 | 0 | 2.5 | 6.7 | 4.2 | 533.8345 | 2.5 | 2.5 | 0 | 0 | 2.5 | 7.6 | 5.1 | 2.04 | 2.5 | 0 | 0 | 2.5 | 2.5 | 0 | 0 | 2.5 | 11 | 8.5 | 997.9193 | 2.5 | 10.7 | 8.2 | 486.5934 | 15.5 | 13 | 1526.2295 | 2.5 | 9.2 | 6.7 | 705.6848 | 2.5 | 18.1 | 15.6 | 881.5238 | 6.3 | 3.8 | 333.5326 | 2.5 | 2.5 | 0 | 0 | 2.5 | 17.9 | 15.4 | 585.4237 | 6.4 | 3.9 | 271.6615 | 2.5 | 6.3 | 3.8 | 766.3687 | 2.5 | 22.6 | 20.1 | 1348.8158 | 7.2 | 4.7 | 584.9579 | 2.5 | 2.5 | 0 | 0 | 2.5 | 22.4 | 19.9 | 2388 | 2.5 | 0 | 0 | 2.5 | 2.5 | 0 | 0 | 2.5 | 2.5 | 0 | 0 | 2.5 | 0 | 0 | 2.5 | 12.6 | 10.1 | 849.6336 | 2.5 | 53.9 | 51.4 | 3556.6964 | 14.8 | 12.3 | 1051.0317 | 2.5 | 6.9 | 4.4 | 944.1882 | 2.5 | 368 | 365.5 | 24574.0426 | 15.3 | 12.8 | 1209.92 | 2.5 | 27 | 24.5 | 1692.7273 | 2.5 | 2.5 | 0 | 0 | 14.7 | 12.2 | 875.3776 | 2.5 | 15.1 | 12.6 | 903.8835 | 2.5 | 2.5 | 0 | 0 | 14.4 | 11.9 | 803.5417 | 2.5 | 22.3 | 19.8 | 2422.5 | 2.5 | 6.8 | 4.3 | 270.1975 | 12.4 | 9.9 | 696.6667 | 2.5 | 37.6 | 35.1 | 2477.6471 | 2.5 | 2.5 | 0 | 0 | 9.6 | 7.1 | 403.9974 | 2.5 | 62.6 | 60.1 | 3723.587 | 2.5 | 8.8 | 6.3 | 315 | 13.7 | 11.2 | 838.0822 | 2.5 | 9.3 | 6.8 | 516.8 | 2.5 | 22.9 | 20.4 | 1133.3333 | 2.5 | 0 | 0 | 2.5 | 13 | 10.5 | 645.4412 | 2.5 | 10.8 | 8.3 | 454.7945 | 14.5 | 12 | 912 | 2.5 | 17.8 | 15.3 | 974.9085 | 2.5 | 17.8 | 15.3 | 808.1342 | 18 | 15.5 | 981.6667 | 2.5 | 22.2 | 19.7 | 1431.1471 | 2.5 | 26.1 | 23.6 | 1275.6757 | 21.7 | 19.2 | 1368 | 2.5 | 2.5 | 0 | 0 | 2.5 | 2.5 | 0 | 0 | 2.5 | 0 | 0 | 2.5 | 23.6 | 21.1 | 1377.5419 | 2.5 | 31.2 | 28.7 | 1231.7428 | 15.6 | 13.1 | 746.7 | 2.5 | 15.9 | 13.4 | 945.0218 | 2.5 | 51.4 | 48.9 | 2509.6423 | 18 | 15.5 | 1002.1017 | 2.5 | 2.5 | 0 | 0 | 2.5 | 37 | 34.5 | 2200.4053 | 2.5 | 0 | 0 | 2.5 | 75.7 | 73.2 | 7358.3023 | 2.5 | 2.5 | 0 | 0 | 2.5 | 18.7 | 16.2 | 968.4396 | 2.5 | 0 | 0 | 2.5 | 2.5 | 0 | 0 | 2.5 | 14.7 | 12.2 | 743.9024 | 2.5 | 0 | 0
C16 - C35 Fraction | µg/L | 30 | 20.1646 | ± | 92.0824 | 15.4192 | ± | 6.0462 | 25.4149 | ± | 133.4516 | 258.4034 | ± | 579.3245 | 236.5486 | 16905.7777 | 321.8511 | ± | 608.1257 | 24520.9604 | 487.2809 | ± | 644.5762 | 461.866 | 27496.8895 | 149.7444 | ± | 391.6032 | 129.5798 | 11877.6741 | 156.4213 | ± | 329.392 | 131.0064 | 11432.9086 | 143.7096 | ± | 443.2873 | 128.2904 | 12279.6738 | 15 | 15 | 0 | 0 | 15 | 15 | 0 | 0 | 15 | 0 | 0 | 15 | 55.5 | 40.5 | 10102.9592 | 15 | 31.8 | 16.8 | 798.75 | 31.8 | 16.8 | 3874.566 | 15 | 65 | 50 | 5001.4706 | 15 | 599 | 584 | 23994.7826 | 93.8 | 78.8 | 7882.3176 | 15 | 555 | 540 | 27868.9655 | 76.4 | 61.4 | 11864.8523 | 15 | 257 | 242 | 14299.4102 | 15 | 645 | 630 | 28353.7015 | 212 | 197 | 12999.6407 | 15 | 108 | 93 | 5639.3617 | 15 | 377 | 362 | 13143.0467 | 96.1 | 81.1 | 5.4067 | 15 | 371 | 356 | 24942.25 | 15 | 605 | 590 | 20986.3488 | 218 | 203 | 12642.3889 | 15 | 559 | 544 | 61291.8469 | 15 | 1450 | 1435 | 161679.7799 | 15 | 333 | 318 | 18671.2642 | 528 | 513 | 58829.5031 | 15 | 70.9 | 55.9 | 6298.1879 | 15 | 109 | 94 | 12403.5074 | 15 | 567 | 552 | 34172.0471 | 85.2 | 70.2 | 6689.52 | 15 | 59 | 44 | 4272.2059 | 15 | 683 | 668 | 36860.7229 | 128 | 113 | 14038.0769 | 15 | 57.1 | 42.1 | 4999.375 | 15 | 543 | 528 | 34739.3218 | 40.7 | 25.7 | 4243.5595 | 15 | 142 | 127 | 16569.2667 | 15 | 748 | 733 | 39231.6709 | 302 | 287 | 36398.2695 | 15 | 241 | 226 | 24451.9444 | 15 | 1180 | 1165 | 64923.3737 | 148 | 133 | 14389.8611 | 15 | 58.5 | 43.5 | 4362.0833 | 15 | 262 | 247 | 15471.4286 | 85 | 70 | 6465.2778 | 15 | 179 | 164 | 16878.3333 | 15 | 835 | 820 | 45697.1386 | 798 | 783 | 78517.5 | 15 | 15 | 0 | 0 | 15 | 15 | 0 | 0 | 15 | 63.6 | 48.6 | 3027.0976 | 601 | 586 | 49451.5426 | 15 | 48.5 | 33.5 | 3649.2667 | 15 | 696 | 681 | 52731.0154 | 41.8 | 26.8 | 2859.7816 | 15 | 46.4 | 31.4 | 2569.738 | 15 | 408 | 393 | 30803.9306 | 30 | 15 | 1274.2063 | 15 | 15 | 0 | 0 | 15 | 745 | 730 | 50762.605 | 15 | 0 | 0 | 15 | 62 | 47 | 5030.1899 | 472 | 687 | 215 | 12411.3636 | 64.9 | -407.1 | -40257.6667 | 15 | 57.5 | 42.5 | 5331.5705 | 15 | 312 | 297 | 23683.8462 | 50.7 | 35.7 | 3694.6508 | 15 | 15 | 0 | 0 | 15 | 525 | 510 | 53056.9782 | 15 | 0 | 0 | 15 | 15 | 0 | 0 | 47.5 | 643 | 595.5 | 48310.6657 | 15 | -32.5 | -3274.6212 | 15 | 41.4 | 26.4 | 3355.531 | 36.8 | 15 | -21.8 | -0.59239 | 15 | 468 | 453 | 30.2 | 15 | 0 | 0 | 15 | 64.1 | 49.1 | 7007.9627 | 15 | 144 | 129 | 15144.8928 | 15 | 348 | 333 | 19760.4396 | 358 | 343 | 40268.9786 | 15 | 120 | 105 | 11059.2391 | 15 | 364 | 349 | 19721.2698 | 148 | 133 | 11673.6413 | 15 | 49.6 | 34.6 | 2668.2038 | 15 | 363 | 348 | 13229.0557 | 114 | 99 | 6896.0218 | 15 | 79.6 | 64.6 | 13028.2682 | 15 | 511 | 496 | 33284.2105 | 116 | 101 | 12570.3726 | 15 | 15 | 0 | 0 | 15 | 331 | 316 | 37920 | 15 | 0 | 0 | 15 | 138 | 123 | 7707.1277 | 15 | 395 | 380 | 16521.7391 | 146 | 131 | 7931.978 | 15 | 501 | 486 | 40883.3588 | 15 | 458 | 443 | 30654.0179 | 88.5 | 73.5 | 6280.5556 | 15 | 15 | 0 | 0 | 15 | 1420 | 1405 | 94463.8298 | 40.2 | 25.2 | 2382.03 | 15 | 312 | 297 | 20520 | 15 | 230 | 215 | 13210.8434 | 385 | 370 | 26548.3384 | 15 | 212 | 197 | 14132.1467 | 15 | 156 | 141 | 7902.1978 | 380 | 365 | 24646.4461 | 15 | 180 | 165 | 20187.5 | 15 | 434 | 419 | 26328.5458 | 215 | 200 | 14074.0741 | 15 | 154 | 139 | 9811.7647 | 15 | 251 | 236 | 12421.0526 | 233 | 218 | 12404.4271 | 15 | 395 | 380 | 23543.4783 | 15 | 328 | 313 | 15650 | 186 | 171 | 12795.7192 | 15 | 38.6 | 23.6 | 1793.6 | 15 | 250 | 235 | 13055.5556 | 37.6 | 22.6 | 1717.6 | 15 | 78.5 | 63.5 | 3903.3824 | 15 | 81.8 | 66.8 | 3660.274 | 168 | 153 | 11628 | 15 | 149 | 134 | 8538.4146 | 15 | 264 | 249 | 13151.9873 | 179 | 164 | 10386.6667 | 15 | 98.3 | 83.3 | 6051.5 | 15 | 206 | 191 | 10324.3243 | 138 | 123 | 8763.75 | 15 | 15 | 0 | 0 | 15 | 505 | 490 | 31606.0606 | 43.5 | 28.5 | 2961.3281 | 15 | 99.8 | 84.8 | 5536.2819 | 15 | 420 | 405 | 17381.7359 | 220 | 205 | 11685 | 15 | 215 | 200 | 14104.8035 | 15 | 500 | 485 | 24891.1353 | 260 | 245 | 15839.6717 | 15 | 93.6 | 78.6 | 7276.9897 | 15 | 1710 | 1695 | 108106.8686 | 96.7 | 81.7 | 7615.3469 | 15 | 91 | 76 | 7639.7674 | 15 | 57 | 42 | 4876.6667 | 15 | 535 | 520 | 31085.7143 | 62.9 | 47.9 | 5688.125 | 15 | 15 | 0 | 0 | 15 | 315 | 300 | 18292.6829 | 15 | 0 | 0
C35 - C40 Fraction | µg/L | 10 | 5.3394 | ± | 6.7539 | 5 | ± | 0 | 5.7149 | ± | 9.8021 | 33.761 | ± | 61.6573 | 28.3007 | 1932.7861 | 41.5957 | ± | 63.8628 | 2828.7763 | 59.2234 | ± | 59.7329 | 53.5085 | 3130.7289 | 21.6727 | ± | 45.9984 | 16.3333 | 1364.0658 | 23.9681 | ± | 46.2347 | 18.2532 | 1500.7974 | 19.5981 | ± | 45.8334 | 14.5981 | 1240.4815 | 5 | 5 | 0 | 0 | 5 | 5 | 0 | 0 | 5 | 0 | 0 | 5 | 5 | 0 | 0 | 5 | 5 | 0 | 0 | 5 | 0 | 0 | 5 | 5 | 0 | 0 | 5 | 45.6 | 40.6 | 1668.1304 | 5 | 0 | 0 | 5 | 50 | 45 | 2322.4138 | 5 | 0 | 0 | 5 | 71.4 | 66.4 | 3923.4745 | 5 | 110 | 105 | 4725.6169 | 43.3 | 38.3 | 2527.3413 | 5 | 21.1 | 16.1 | 976.2766 | 5 | 53.1 | 48.1 | 1746.3551 | 16.9 | 11.9 | 2.38 | 5 | 79.1 | 74.1 | 5191.6312 | 5 | 76.1 | 71.1 | 2529.0329 | 46.1 | 41.1 | 2559.6167 | 5 | 28.5 | 23.5 | 2647.7176 | 5 | 61.5 | 56.5 | 6365.7892 | 5 | 38.9 | 33.9 | 1990.4272 | 69.2 | 64.2 | 7362.2887 | 5 | 10.2 | 5.2 | 585.8779 | 5 | 14 | 9 | 1187.5699 | 5 | 64.6 | 59.6 | 3689.5906 | 13.7 | 8.7 | 829.0431 | 5 | 12.1 | 7.1 | 689.3787 | 5 | 73.2 | 68.2 | 3763.3253 | 19 | 14 | 1739.2308 | 5 | 5 | 0 | 0 | 5 | 48.9 | 43.9 | 2888.3641 | 5 | 0 | 0 | 5 | 12.1 | 7.1 | 926.3133 | 5 | 58.8 | 53.8 | 2879.4869 | 39.8 | 34.8 | 4413.4487 | 5 | 53.3 | 48.3 | 5225.7917 | 5 | 126 | 121 | 6743.1144 | 31.9 | 26.9 | 2910.4306 | 5 | 5 | 0 | 0 | 5 | 24.7 | 19.7 | 1233.956 | 5 | 0 | 0 | 5 | 19.4 | 14.4 | 1482 | 5 | 91.9 | 86.9 | 4842.7821 | 91.9 | 86.9 | 8714.1389 | 5 | 5 | 0 | 0 | 5 | 5 | 0 | 0 | 5 | 5 | 0 | 0 | 47.8 | 42.8 | 3611.8191 | 5 | 5 | 0 | 0 | 5 | 62.1 | 57.1 | 4421.3524 | 5 | 0 | 0 | 5 | 5 | 0 | 0 | 5 | 41.8 | 36.8 | 2884.4393 | 5 | 0 | 0 | 5 | 5 | 0 | 0 | 5 | 82.3 | 77.3 | 5375.2731 | 5 | 0 | 0 | 5 | 5 | 0 | 0 | 38.6 | 77.1 | 38.5 | 2222.5 | 5 | -33.6 | -3322.6667 | 5 | 5 | 0 | 0 | 5 | 28.4 | 23.4 | 1866 | 5 | 0 | 0 | 5 | 5 | 0 | 0 | 5 | 62.2 | 57.2 | 5950.7042 | 5 | 0 | 0 | 5 | 5 | 0 | 0 | 5 | 63.1 | 58.1 | 4713.4335 | 5 | 0 | 0 | 5 | 5 | 0 | 0 | 5 | 5 | 0 | 0 | 5 | 67.6 | 62.6 | 12.52 | 5 | 0 | 0 | 5 | 5 | 0 | 0 | 5 | 23.4 | 18.4 | 2160.2018 | 5 | 49.2 | 44.2 | 2622.8571 | 62.4 | 57.4 | 6738.8903 | 5 | 25.2 | 20.2 | 2127.587 | 5 | 67.9 | 62.9 | 3554.3492 | 34.4 | 29.4 | 2580.4891 | 5 | 5 | 0 | 0 | 5 | 65.6 | 60.6 | 2303.6804 | 14.5 | 9.5 | 661.7395 | 5 | 22 | 17 | 3428.4916 | 5 | 114 | 109 | 7314.4737 | 18.8 | 13.8 | 1717.5361 | 5 | 5 | 0 | 0 | 5 | 61 | 56 | 6720 | 5 | 0 | 0 | 5 | 29.9 | 24.9 | 1560.2234 | 5 | 61.6 | 56.6 | 2460.8696 | 29.9 | 24.9 | 1507.6813 | 5 | 102 | 97 | 8159.8473 | 5 | 56.4 | 51.4 | 3556.6964 | 10.8 | 5.8 | 495.6085 | 5 | 5 | 0 | 0 | 5 | 103 | 98 | 6588.9362 | 5 | 0 | 0 | 5 | 33.5 | 28.5 | 1969.0909 | 5 | 41 | 36 | 2212.0482 | 50.2 | 45.2 | 3243.2024 | 5 | 35.2 | 30.2 | 2166.4509 | 5 | 18.2 | 13.2 | 739.7802 | 84.4 | 79.4 | 5361.4461 | 5 | 20.8 | 15.8 | 1933.1061 | 5 | 58.3 | 53.3 | 3349.1921 | 26.7 | 21.7 | 1527.037 | 5 | 21.5 | 16.5 | 1164.7059 | 5 | 36.7 | 31.7 | 1668.4211 | 47.5 | 42.5 | 2418.2943 | 5 | 78.3 | 73.3 | 4541.413 | 5 | 43.5 | 38.5 | 1925 | 36.6 | 31.6 | 2364.589 | 5 | 5 | 0 | 0 | 5 | 51.9 | 46.9 | 2605.5556 | 5 | 0 | 0 | 5 | 13.7 | 8.7 | 534.7941 | 5 | 12.4 | 7.4 | 405.4795 | 31.4 | 26.4 | 2006.4 | 5 | 25.5 | 20.5 | 1306.25 | 5 | 55.2 | 50.2 | 2651.5252 | 30.2 | 25.2 | 1596 | 5 | 16 | 11 | 799.1176 | 5 | 35.1 | 30.1 | 1627.027 | 29.1 | 24.1 | 1717.125 | 5 | 5 | 0 | 0 | 5 | 71.7 | 66.7 | 4302.2944 | 5 | 0 | 0 | 5 | 11.1 | 6.1 | 398.2467 | 5 | 77.4 | 72.4 | 3107.2535 | 36.5 | 31.5 | 1795.5 | 5 | 48.3 | 43.3 | 3053.69 | 5 | 105 | 100 | 5132.1928 | 58.5 | 53.5 | 3458.8671 | 5 | 5 | 0 | 0 | 5 | 134 | 129 | 8227.6024 | 5 | 0 | 0 | 5 | 5 | 0 | 0 | 5 | 5 | 0 | 0 | 5 | 64 | 59 | 3527.033 | 5 | 0 | 0 | 5 | 5 | 0 | 0 | 5 | 39 | 34 | 2073.1707 | 5 | 0 | 0
C10 - C40 Fraction | µg/L | 50 | 30.2101 | ± | 97.8121 | 25 | ± | 0 | 35.9745 | ± | 141.8583 | 313.3452 | ± | 682.7942 | 281.2795 | 20072.889 | 385.9021 | ± | 715.75 | 29001.4441 | 580.7149 | ± | 759.9239 | 544.7404 | 32554.9298 | 186.4121 | ± | 465.2851 | 156.202 | 14147.0717 | 191.0894 | ± | 384.7494 | 155.1149 | 13373.3146 | 182.1846 | ± | 531.3457 | 157.1846 | 14846.429 | 25 | 25 | 0 | 0 | 25 | 25 | 0 | 0 | 25 | 0 | 0 | 25 | 71.9 | 46.9 | 11699.4762 | 25 | 25 | 0 | 0 | 25 | 0 | 0 | 25 | 75 | 50 | 5001.4706 | 25 | 675 | 650 | 26706.5217 | 107 | 82 | 8202.4118 | 25 | 640 | 615 | 31739.6552 | 87 | 62 | 11980.7955 | 25 | 340 | 315 | 18612.8686 | 25 | 767 | 742 | 33394.3596 | 271 | 246 | 16233.0539 | 25 | 132 | 107 | 6488.2979 | 25 | 437 | 412 | 14958.3847 | 115 | 90 | 3.6 | 25 | 472 | 447 | 31317.9375 | 25 | 698 | 673 | 23938.6656 | 280 | 255 | 15880.8333 | 25 | 659 | 634 | 71432.0421 | 25 | 1720 | 1695 | 190973.6773 | 25 | 381 | 356 | 20902.4216 | 610 | 585 | 67086.2754 | 25 | 91 | 66 | 7436.1432 | 25 | 132 | 107 | 14118.886 | 25 | 668 | 643 | 39805.4824 | 104 | 79 | 7528.0923 | 25 | 76.8 | 51.8 | 5029.5515 | 25 | 818 | 793 | 43758.3133 | 162 | 137 | 17019.6154 | 25 | 62.6 | 37.6 | 4465 | 25 | 643 | 618 | 40660.7971 | 50.8 | 25.8 | 4260.0714 | 25 | 164 | 139 | 18134.8667 | 25 | 840 | 815 | 43620.4799 | 346 | 321 | 40710.2596 | 25 | 303 | 278 | 30078.0556 | 25 | 1350 | 1325 | 73839.8885 | 183 | 158 | 17094.7222 | 25 | 70.5 | 45.5 | 4562.6389 | 25 | 306 | 281 | 17601.0989 | 100 | 75 | 6927.0833 | 25 | 209 | 184 | 18936.6667 | 25 | 969 | 944 | 52607.4376 | 898 | 873 | 87542.5 | 25 | 25 | 0 | 0 | 25 | 25 | 0 | 0 | 25 | 76.6 | 51.6 | 3213.9555 | 719 | 694 | 58565.4787 | 25 | 57.5 | 32.5 | 3540.3333 | 25 | 832 | 807 | 62487.4147 | 50.4 | 25.4 | 2710.39 | 25 | 58.1 | 33.1 | 2708.864 | 25 | 486 | 461 | 36133.8728 | 25 | 0 | 0 | 25 | 25 | 0 | 0 | 25 | 858 | 833 | 57925 | 25 | 0 | 0 | 25 | 78.3 | 53.3 | 5704.4494 | 511 | 796 | 285 | 16452.2727 | 80 | -431 | -42621.1111 | 25 | 80 | 55 | 6899.6795 | 25 | 429 | 404 | 32216.4103 | 78.4 | 53.4 | 5526.4525 | 25 | 25 | 0 | 0 | 25 | 644 | 619 | 64396.6069 | 25 | 0 | 0 | 25 | 25 | 0 | 0 | 54.8 | 740 | 685.2 | 55587.6879 | 25 | -29.8 | -3002.5758 | 25 | 51.4 | 26.4 | 3355.531 | 25 | 25 | 0 | 0 | 25 | 546 | 521 | 20.84 | 25 | 0 | 0 | 25 | 73.9 | 48.9 | 6979.4171 | 25 | 180 | 155 | 18197.3518 | 25 | 410 | 385 | 22846.1538 | 438 | 413 | 48487.1375 | 25 | 158 | 133 | 14008.3696 | 25 | 453 | 428 | 24185.3968 | 190 | 165 | 14482.337 | 25 | 62.8 | 37.8 | 2914.9741 | 25 | 453 | 428 | 16270.2179 | 138 | 113 | 7871.2168 | 25 | 110 | 85 | 17142.4581 | 25 | 650 | 625 | 41940.7895 | 144 | 119 | 14810.637 | 25 | 25 | 0 | 0 | 25 | 417 | 392 | 47040 | 25 | 0 | 0 | 25 | 171 | 146 | 9148.2979 | 25 | 460 | 435 | 18913.0435 | 180 | 155 | 9385.1648 | 25 | 619 | 594 | 49968.5496 | 25 | 576 | 551 | 38127.2321 | 117 | 92 | 7861.3757 | 25 | 25 | 0 | 0 | 25 | 1910 | 1885 | 126736.1702 | 71.2 | 46.2 | 4367.055 | 25 | 380 | 355 | 24527.2727 | 25 | 276 | 251 | 15422.8916 | 455 | 430 | 30853.4743 | 25 | 265 | 240 | 17216.8285 | 25 | 180 | 155 | 8686.8132 | 484 | 459 | 30993.75 | 25 | 226 | 201 | 24592.0455 | 25 | 500 | 475 | 29847.3968 | 256 | 231 | 16255.5556 | 25 | 223 | 198 | 13976.4706 | 25 | 291 | 266 | 14000 | 292 | 267 | 15192.5781 | 25 | 555 | 530 | 32836.9565 | 25 | 384 | 359 | 17950 | 240 | 215 | 16088.1849 | 25 | 54.4 | 29.4 | 2234.4 | 25 | 327 | 302 | 16777.7778 | 25 | 0 | 0 | 25 | 108 | 83 | 5102.0588 | 25 | 108 | 83 | 4547.9452 | 216 | 191 | 14516 | 25 | 196 | 171 | 10896.0366 | 25 | 339 | 314 | 16585.237 | 230 | 205 | 12983.3333 | 25 | 141 | 116 | 8427.0588 | 25 | 268 | 243 | 13135.1351 | 190 | 165 | 11756.25 | 25 | 25 | 0 | 0 | 25 | 583 | 558 | 35992.2078 | 52.4 | 27.4 | 2847.0312 | 25 | 137 | 112 | 7312.0705 | 25 | 529 | 504 | 21630.6047 | 273 | 248 | 14136 | 25 | 283 | 258 | 18195.1965 | 25 | 663 | 638 | 32743.3904 | 341 | 316 | 20429.944 | 25 | 101 | 76 | 7036.275 | 25 | 1880 | 1855 | 118311.6468 | 107 | 82 | 7643.3102 | 25 | 183 | 158 | 15882.6744 | 25 | 67.4 | 42.4 | 4923.1111 | 25 | 619 | 594 | 35509.4505 | 75 | 50 | 5937.5 | 25 | 25 | 0 | 0 | 25 | 368 | 343 | 20914.6341 | 25 | 0 | 0
C12 - C35 Fraction (sum) (M1) | µg/L | 17.5 | 14.3295 | ± | 95.4121 | 9.3 | ± | 7.8556 | 20.1591 | ± | 139.8919 | 279.333 | ± | 632.3205 | 253.7801 | 18621.1074 | 344.8285 | ± | 659.1467 | 25659.2289 | 518.6287 | ± | 709.3904 | 469.0125 | 28516.3094 | 163.3856 | ± | 433.5565 | 153.033 | 13989.3108 | 167.25 | ± | 344.5365 | 151.6955 | 13093.8699 | 159.9 | ± | 503.9499 | 154.21 | 14777.2988 | 8.75 | 8.75 | 0 | 0 | 8.75 | 8.75 | 0 | 0 | 8.75 | 0 | 0 | 8.75 | 65.7 | 56.95 | 14206.5068 | 8.75 | 40.5 | 31.75 | 1509.5424 | 40.5 | 31.75 | 7322.4686 | 8.75 | 70.8 | 62.05 | 6206.825 | 8.75 | 628 | 619.25 | 25443.0978 | 102 | 93.25 | 9327.7426 |  | 586 |  |  | 76.4 |  |  | 8.75 | 266 | 257.25 | 15200.5094 | 8.75 | 655 | 646.25 | 29085.047 | 225 | 216.25 | 14269.9102 | 8.75 | 108 | 99.25 | 6018.3511 | 8.75 | 382 | 373.25 | 13551.4978 | 96.1 | 87.35 | 9.9829 | 8.75 | 386 | 377.25 | 26431.0781 | 8.75 | 618 | 609.25 | 21671.0729 | 230 | 221.25 | 13778.9583 | 8.75 | 628 | 619.25 | 69770.1768 | 8.75 | 1650 | 1641.25 | 184917.7273 | 8.75 | 341 | 332.25 | 19507.9482 | 540 | 531.25 | 60922.3655 | 8.75 | 77.4 | 68.65 | 7734.7156 | 8.75 | 116 | 107.25 | 14151.8741 | 8.75 | 598 | 589.25 | 36478.0412 | 85.2 | 76.45 | 7285.0969 | 8.75 | 59 | 50.25 | 4879.0533 | 8.75 | 736 | 727.25 | 40130.1807 | 140 | 131.25 | 16305.2885 | 8.75 | 57.1 | 48.35 | 5741.5625 | 8.75 | 591 | 582.25 | 38308.6556 | 40.7 | 31.95 | 5275.5536 | 8.75 | 151 | 142.25 | 18558.8833 | 8.75 | 781 | 772.25 | 41332.4118 | 302 | 293.25 | 37190.9147 | 8.75 | 249 | 240.25 | 25993.7153 | 8.75 | 1220 | 1211.25 | 67500.8038 | 148 | 139.25 | 15066.0764 | 8.75 | 58.5 | 49.75 | 4988.8194 | 8.75 | 280 | 271.25 | 16990.3846 | 91.3 | 82.55 | 7624.4097 | 8.75 | 188 | 179.25 | 18447.8125 | 8.75 | 875 | 866.25 | 48274.5686 | 804 | 795.25 | 79745.9028 | 8.75 | 8.75 | 0 | 0 | 8.75 | 5.2 | -3.55 | -304.1077 | 8.75 | 75.7 | 66.95 | 4170.0449 | 670 | 661.25 | 55801.762 | 8.75 | 48.5 | 39.75 | 4330.1 | 8.75 | 767 | 758.25 | 58712.6173 | 41.8 | 33.05 | 3526.7083 | 8.75 | 54.4 | 45.65 | 3735.9408 | 8.75 | 441 | 432.25 | 33880.4046 | 30 | 21.25 | 1805.1257 | 8.75 | 8.75 | 0 | 0 | 8.75 | 773 | 764.25 | 53144.2752 | 8.75 | 0 | 0 | 8.75 | 70.4 | 61.65 | 6598.1108 | 472 | 715 | 243 | 14027.7273 | 72.7 | -399.3 | -39486.3333 | 8.75 | 69.3 | 60.55 | 7595.9199 | 8.75 | 392 | 383.25 | 30561.7308 | 72.1 | 63.35 | 6556.1941 | 8.75 | 8.75 | 0 | 0 | 8.75 | 579 | 570.25 | 59324.984 | 8.75 | 0 | 0 | 8.75 | 8.75 | 0 | 0 | 47.5 | 675 | 627.5 | 50906.7048 | 8.75 | -38.75 | -3904.3561 | 8.75 | 48.1 | 39.35 | 5001.5207 | 36.8 |  |  |  |  | 476 | [5 empty] | 8.75 | 64.1 | 55.35 | 7900.015 | 8.75 | 155 | 146.25 | 17170.082 | 8.75 | 359 | 350.25 | 20784.0659 | 374 | 365.25 | 42881.1791 | 8.75 | 129 | 120.25 | 12665.462 | 8.75 | 382 | 373.25 | 21091.5873 | 154 | 145.25 | 12748.8451 | 8.75 | 49.6 | 40.85 | 3150.177 | 8.75 | 381 | 372.25 | 14150.908 | 120 | 111.25 | 7749.3175 | 8.75 | 85.9 | 77.15 | 15559.3017 | 8.75 | 534 | 525.25 | 35247.0395 | 123 | 114.25 | 14219.4561 | 8.75 | 8.75 | 0 | 0 | 8.75 | 353 | 344.25 | 41310 | 8.75 | 0 | 0 | 8.75 | 138 | 129.25 | 8098.75 | 8.75 | 395 | 386.25 | 16793.4783 | 146 | 137.25 | 8310.4121 | 8.75 | 514 | 505.25 | 42502.7099 | 8.75 | 512 | 503.25 | 34823.1027 | 103 | 94.25 | 8053.6376 |  | 6.9 |  |  |  | 1790 |  |  | 55.5 |  |  | 8.75 | 339 | 330.25 | 22817.2727 | 8.75 | 230 | 221.25 | 13594.8795 | 400 | 391.25 | 28073.074 | 8.75 | 227 | 218.25 | 15656.5534 | 8.75 | 156 | 147.25 | 8252.4725 | 394 | 385.25 | 26013.8174 | 8.75 | 202 | 193.25 | 23643.8447 | 8.75 | 441 | 432.25 | 27161.1311 | 227 | 218.25 | 15358.3333 | 8.75 | 192 | 183.25 | 12935.2941 | 8.75 | 251 | 242.25 | 12750 | 243 | 234.25 | 13329.069 | 8.75 | 458 | 449.25 | 27833.9674 | 8.75 | 337 | 328.25 | 16412.5 | 200 | 191.25 | 14311.0017 | 8.75 | 47.9 | 39.15 | 2975.4 | 8.75 | 273 | 264.25 | 14680.5556 | 37.6 | 28.85 | 2192.6 | 8.75 | 91.5 | 82.75 | 5086.6912 | 8.75 | 92.6 | 83.85 | 4594.5205 | 182 | 173.25 | 13167 | 8.75 | 167 | 158.25 | 10083.6128 | 8.75 | 282 | 273.25 | 14432.8536 | 197 | 188.25 | 11922.5 | 8.75 | 120 | 111.25 | 8081.9853 | 8.75 | 232 | 223.25 | 12067.5676 | 160 | 151.25 | 10776.5625 | 8.75 | 8.75 | 0 | 0 | 8.75 | 505 | 496.25 | 32009.1991 | 43.5 | 34.75 | 3610.7422 | 8.75 | 123 | 114.25 | 7458.9648 | 8.75 | 451 | 442.25 | 18980.4264 | 236 | 227.25 | 12953.25 | 8.75 | 231 | 222.25 | 15673.9629 | 8.75 | 551 | 542.25 | 27829.3157 | 278 | 269.25 | 17407.476 | 8.75 | 93.6 | 84.85 | 7855.6308 | 8.75 | 1750 | 1741.25 | 111056.6873 | 96.7 | 87.95 | 8197.9163 | 8.75 | 167 | 158.25 | 15907.8052 | 8.75 | 57 | 48.25 | 5602.3611 | 8.75 | 554 | 545.25 | 32595.1648 | 62.9 | 54.15 | 6430.3125 | 8.75 | 8.75 | 0 | 0 | 8.75 | 330 | 321.25 | 19588.4146 | 8.75 | 0 | 0
C10 - C35 Fraction (sum) (M1) | µg/L | 20 | 15.3138 | ± | 95.5338 | 10 | ± | 0 | 21.3523 | ± | 139.494 | 272.1225 | ± | 586.0482 | 254.8833 | 18659.867 | 333.3966 | ± | 594.447 | 25679.8229 | 490.2 | ± | 619.7626 | 468.8477 | 28506.1072 | 170.0436 | ± | 442.9655 | 154.7298 | 14050.9886 | 176.5932 | ± | 359.9637 | 155.2409 | 13249.9045 | 164.28 | ± | 508.3475 | 154.28 | 14755.9426 | 10 | 10 | 0 | 0 | 10 | 10 | 0 | 0 | 10 | 0 | 0 | 10 | 65.7 | 55.7 | 13894.6871 | 10 | 40.5 | 30.5 | 1450.1116 | 40.5 | 30.5 | 7034.1824 | 10 | 70.8 | 60.8 | 6081.7882 | 10 | 628 | 618 | 25391.7391 | 102 | 92 | 9202.7059 | [7 empty] | 10 | 266 | 256 | 15126.6488 | 10 | 655 | 645 | 29028.7897 | 225 | 215 | 14187.4251 | 10 | 108 | 98 | 5942.5532 | 10 | 382 | 372 | 13506.1143 | 96.1 | 86.1 | 8.61 | 10 | 392 | 382 | 26763.875 | 10 | 618 | 608 | 21626.6103 | 230 | 220 | 13701.1111 | 10 | 628 | 618 | 69629.3407 | 10 | 1650 | 1640 | 184776.8913 | 10 | 341 | 331 | 19434.5549 | 540 | 530 | 60779.0188 | 10 | 77.4 | 67.4 | 7593.8796 | 10 | 116 | 106 | 13986.9338 | 10 | 603 | 593 | 36710.1882 | 85.2 | 75.2 | 7165.9815 | 10 | 59 | 49 | 4757.6838 | 10 | 745 | 735 | 40557.8313 | 140 | 130 | 16150 | 10 | 57.1 | 47.1 | 5593.125 | 10 | 591 | 581 | 38226.4128 | 40.7 | 30.7 | 5069.1548 | 10 | 151 | 141 | 18395.8 | 10 | 781 | 771 | 41265.5092 | 302 | 292 | 37032.3857 | 10 | 249 | 239 | 25858.4722 | 10 | 1220 | 1210 | 67431.1435 | 148 | 138 | 14930.8333 | 10 | 58.5 | 48.5 | 4863.4722 | 10 | 280 | 270 | 16912.0879 | 91.3 | 81.3 | 7508.9583 | 10 | 188 | 178 | 18319.1667 | 10 | 875 | 865 | 48204.9084 | 804 | 794 | 79620.5556 | 10 | 10 | 0 | 0 | 10 | 5.2 | -4.8 | -411.1879 | 10 | 75.7 | 65.7 | 4092.1875 | 670 | 660 | 55696.2766 | 10 | 48.5 | 38.5 | 4193.9333 | 10 | 767 | 757 | 58615.8276 | 41.8 | 31.8 | 3393.3229 | 10 | 54.4 | 44.4 | 3633.6423 | 10 | 441 | 431 | 33782.4277 | 10 | 0 | 0 | 10 | 10 | 0 | 0 | 10 | 773 | 763 | 53057.3529 | 10 | 0 | 0 | 10 | 70.4 | 60.4 | 6464.3291 | 472 | 715 | 243 | 14027.7273 | 72.7 | -399.3 | -39486.3333 | 10 | 69.3 | 59.3 | 7439.109 | 10 | 400 | 390 | 31100 | 72.1 | 62.1 | 6426.8296 | 10 | 10 | 0 | 0 | 10 | 579 | 569 | 59194.9424 | 10 | 0 | 0 | 10 | 10 | 0 | 0 | 47.5 | 675 | 627.5 | 50906.7048 | 10 | -37.5 | -3778.4091 | 10 | 48.1 | 38.1 | 4842.6414 | [11 empty] | 10 | 64.1 | 54.1 | 7721.6046 | 10 | 155 | 145 | 17023.3291 | 10 | 359 | 349 | 20709.8901 | 374 | 364 | 42734.4262 | 10 | 129 | 119 | 12533.8043 | 10 | 382 | 372 | 21020.9524 | 154 | 144 | 12639.1304 | 10 | 49.6 | 39.6 | 3053.7824 | 10 | 388 | 378 | 14369.4915 | 120 | 110 | 7662.2465 | 10 | 85.9 | 75.9 | 15307.2067 | 10 | 534 | 524 | 35163.1579 | 123 | 113 | 14063.8822 | 10 | 10 | 0 | 0 | 10 | 353 | 343 | 41160 | 10 | 0 | 0 | 10 | 138 | 128 | 8020.4255 | 10 | 395 | 385 | 16739.1304 | 146 | 136 | 8234.7253 | 10 | 514 | 504 | 42397.5573 | 10 | 519 | 509 | 35220.9821 | 103 | 93 | 7946.8254 | [11 empty] | 10 | 347 | 337 | 23283.6364 | 10 | 230 | 220 | 13518.0723 | 400 | 390 | 27983.3837 | 10 | 227 | 217 | 15566.8824 | 10 | 156 | 146 | 8182.4176 | 400 | 390 | 26334.5588 | 10 | 202 | 192 | 23490.9091 | 10 | 441 | 431 | 27082.5853 | 227 | 217 | 15270.3704 | 10 | 201 | 191 | 13482.3529 | 10 | 251 | 241 | 12684.2105 | 243 | 233 | 13257.9427 | 10 | 477 | 467 | 28933.6957 | 10 | 337 | 327 | 16350 | 200 | 190 | 14217.4658 | 10 | 47.9 | 37.9 | 2880.4 | 10 | 273 | 263 | 14611.1111 | 37.6 | 27.6 | 2097.6 | 10 | 91.5 | 81.5 | 5009.8529 | 10 | 92.6 | 82.6 | 4526.0274 | 182 | 172 | 13072 | 10 | 167 | 157 | 10003.9634 | 10 | 282 | 272 | 14366.8295 | 197 | 187 | 11843.3333 | 10 | 120 | 110 | 7991.1765 | 10 | 232 | 222 | 12000 | 160 | 150 | 10687.5 | 10 | 10 | 0 | 0 | 10 | 505 | 495 | 31928.5714 | 43.5 | 33.5 | 3480.8594 | 10 | 123 | 113 | 7377.3568 | 10 | 451 | 441 | 18926.7791 | 451 | 441 | 25137 | 10 | 231 | 221 | 15585.8079 | 10 | 559 | 549 | 28175.7387 | 278 | 268 | 17326.6613 | 10 | 93.6 | 83.6 | 7739.9025 | 10 | 1750 | 1740 | 110976.9625 | 96.7 | 86.7 | 8081.4024 | 10 | 181 | 171 | 17189.4767 | 10 | 57 | 47 | 5457.2222 | 10 | 554 | 544 | 32520.4396 | 62.9 | 52.9 | 6281.875 | 10 | 10 | 0 | 0 | 10 | 330 | 320 | 19512.1951 | 10 | 0 | 0
pH Value |  | 1 | 8.0452 | ± | 0.41866 | 7.9915 | ± | 0.50505 | 8.1045 | ± | 0.25146 | 3.2871 | ± | 2.1531 | -4.7753 | -401.8115 | 3.1724 | ± | 1.8162 | -328.0186 | 2.948 | ± | 1.2294 | -5.1543 | -300.7262 | 3.4462 | ± | 2.4172 | -4.5973 | -449.2597 | 3.3967 | ± | 2.1983 | -4.7057 | -448.0497 | 3.49 | ± | 2.6107 | -4.5015 | -450.33 | 8.18 | 5.44 | -2.74 | -532.4318 | 8.16 | 3.04 | -5.12 | -264.2391 | 3.24 | -4.92 | -950.7341 | 8.5 | 3.8 | -4.7 | -1172.4422 | 8.5 | 3.5 | -5 | -237.7232 | 3.5 | -5 | -1153.1447 | 8.2 | 3.4 | -4.8 | -480.1412 | 8.1 | 2.6 | -5.5 | -225.9783 | 3 | -5.1 | -510.15 | 8.2 | [6 empty] | 8.2 | 2.7 | -5.5 | -324.9866 | 8.2 | 2.7 | -5.5 | -247.5323 | 3 | -5.2 | -343.1377 | 8.1 | 2.6 | -5.5 | -333.5106 | 8.1 | 2.8 | -5.3 | -192.4258 | 2.6 | -5.5 | -0.67901 | 8.2 | 2.6 | -5.6 | -392.35 | 8.2 | 2.7 | -5.5 | -195.6355 | 2.7 | -5.5 | -342.5278 | 8.2 | 3.2 | -5 | -563.3442 | 8.1 | 2.7 | -5.4 | -608.4117 | 8.2 | 2.8 | -5.4 | -317.0592 | 2.7 | -5.5 | -630.7257 | 8 | 3.4 | -4.6 | -518.2766 | 8.14 | 3.38 | -4.76 | -628.0925 | 8.2 | 2.9 | -5.3 | -328.1012 | 4.35 | -3.85 | -366.8754 | 8.2 | 4 | -4.2 | -407.8015 | 8.2 | 3.1 | -5.1 | -281.4217 | 3.3 | -4.9 | -608.7308 | 7.9 | 7.4 | -0.5 | -59.375 | 8.1 | 2.6 | -5.5 | -361.8679 | 3 | -5.1 | -842.1071 | 8.1 | 3.9 | -4.2 | -547.96 | 8.2 | 2.8 | -5.4 | -289.0191 | 3.5 | -4.7 | -596.0692 | 8.1 | 3.7 | -4.4 | -476.0556 | 8.1 | 2.9 | -5.2 | -289.7867 | 6.7 | -1.4 | -151.4722 | 7.9 | 3.6 | -4.3 | -431.1944 | 8 | 3.3 | -4.7 | -294.3956 | 3.4 | -4.6 | -424.8611 | 8 | 3.6 | -4.4 | -452.8333 | 8 | 3.2 | -4.8 | -267.4954 | 3.9 | -4.1 | -411.1389 | 7.9 | 3.3 | -4.6 | -579.9375 | 8 | 3.2 | -4.8 | -411.1879 | 7.8 | 3.2 | -4.6 | -286.5154 | 3 | -4.8 | -405.0638 | 7.9 | 3.6 | -4.3 | -468.4133 | 7.9 | 3.5 | -4.4 | -340.6997 | 3.5 | -4.4 | -469.5164 | 7.9 | 3.8 | -4.1 | -335.539 | 8 | 4.1 | -3.9 | -305.6879 | 5.6 | -2.4 | -203.873 | 7.9 | 0.5 | -7.4 | -815.0725 | 8.2 | 0.5 | -7.7 | -535.4412 | 5.6 | -2.6 | -266.1226 | 8 | 3.6 | -4.4 | -470.9114 | 8 | 3.3 | -4.7 | -271.3182 | 3.6 | -4.4 | -435.1111 | 7.9 | 3.5 | -4.4 | -551.9744 | 8.1 | 3.6 | -4.5 | -358.8462 | 3.3 | -4.8 | -496.7598 | 8 | 0.5 | -7.5 | -463.8672 | 8.04 | 3.59 | -4.45 | -462.9481 | 4.77 | -3.27 | -636.3243 | 8.1 | 3.2 | -4.9 | -483.8982 | 8.2 | 3.1 | -5.1 | -413.7437 | 3.1 | -5.1 | -513.8636 | 8.1 | 5.9 | -2.2 | -279.6276 | 8.2 | 5.8 | -2.4 | -0.29268 | 8.2 | 3.2 | -5 | -0.60976 | 5.9 | -2.3 | -0.28049 | 8.11 | 6.51 | -1.6 | -228.3654 | 8.1 | 3.1 | -5 | -587.0113 | 8.1 | 3 | -5.1 | -302.6374 | 3.1 | -5 | -587.0113 | 7.34 | 2.77 | -4.57 | -481.3402 | 8.11 | 2.76 | -5.35 | -302.3175 | 2.97 | -5.14 | -451.1467 | 8.1 | 3.2 | -4.9 | -377.867 | 8.3 | 3.3 | -5 | -190.0726 | 3.2 | -5.1 | -355.2496 | 8 | 2.8 | -5.2 | -1048.7151 | 8.1 | 2.7 | -5.4 | -362.3684 | 2.8 | -5.3 | -659.6334 | 7.81 | 3.58 | -4.23 | -384.4727 | 8.1 | 3.26 | -4.84 | -580.8 | 3.64 | -4.46 | -710.8744 | 8.18 | 2.82 | -5.36 | -335.8553 | 8.18 | 2.89 | -5.29 | -230 | 2.73 | -5.45 | -329.9945 | 8.13 | 3.38 | -4.75 | -399.5802 | 8.1 | 3.56 | -4.54 | -314.1518 | 3.32 | -4.78 | -408.4497 | 7.7 | 3.4 | -4.3 | -922.7294 | 7.9 | 3.3 | -4.6 | -309.2766 | 3.5 | -4.4 | -415.91 | 8.2 | 0.5 | -7.7 | -532 | 8 | 0.5 | -7.5 | -460.8434 | 0.5 | -7.5 | -538.142 | 8.1 | 2.9 | -5.2 | -373.0313 | 8.2 | 2.6 | -5.6 | -313.8462 | 2.8 | -5.4 | -364.6324 | 8.1 | 3.3 | -4.8 | -587.2727 | 8.1 | 3.1 | -5 | -314.1831 | 3 | -5.1 | -358.8889 | 6.9 | 2.6 | -4.3 | -303.5294 | 8 | 2.7 | -5.3 | -278.9474 | 3 | -5 | -284.5052 | 7.7 | 3.7 | -4 | -247.8261 | 8 | 2.8 | -5.2 | -260 | 3 | -5 | -374.1438 | 7.9 | 3.3 | -4.6 | -349.6 | 7.9 | 3 | -4.9 | -272.2222 | 3.3 | -4.6 | -349.6 | 8.1 | 4.9 | -3.2 | -196.7059 | 8.1 | 2.9 | -5.2 | -284.9315 | 2.8 | -5.3 | -402.8 | 7.9 | 3.2 | -4.7 | -299.4817 | 8 | 3.1 | -4.9 | -258.8142 | 3.2 | -4.8 | -304 | 7.9 | 3.5 | -4.4 | -319.6471 | 7.9 | 3.2 | -4.7 | -254.0541 | 3.4 | -4.5 | -320.625 | 7.97 | 3 | -4.97 | -595.8859 | 8.22 | 2.91 | -5.31 | -342.5065 | 3.03 | -5.19 | -539.2734 | 8 | 3.5 | -4.5 | -293.7885 | 8.3 | 3.2 | -5.1 | -218.8811 | 3.2 | -5.1 | -290.7 | 8 | 3.1 | -4.9 | -345.5677 | 8.1 | 2.9 | -5.2 | -266.874 | 3 | -5.1 | -329.7238 | 8 | 3.2 | -4.8 | -444.3963 | 8.1 | 3.1 | -5 | -318.8993 | 3.2 | -4.9 | -456.7344 | 7.3 | 3.1 | -4.2 | -422.1977 | 7.9 | 6.8 | -1.1 | -127.7222 | 8 | 3.1 | -4.9 | -292.9231 | 3.7 | -4.3 | -510.625 | 8.2 | 3 | -5.2 | -422.6444 | 8.2 | 2.7 | -5.5 | -335.3659 | 2.6 | -5.6 | -508.3556
Turbidity | ZFn (NTU) | 0.01 | 3.9738 | ± | 17.6965 | 4.9041 | ± | 21.3311 | 2.9445 | ± | 12.4284 | 2.5859 | ± | 10.3906 | -1.1005 | -92.6665 | 1.8061 | ± | 5.1629 | -49.8799 | 2.2509 | ± | 5.8196 | -0.80313 | -26.0241 | 2.7382 | ± | 11.9178 | -1.2356 | -122.9585 | 1.3802 | ± | 4.3383 | -1.5643 | -154.7972 | 3.9656 | ± | 15.5889 | -0.93852 | -94.1812 | 0.45 | 1.75 | 1.3 | 252.6136 | 0.26 | 2.31 | 2.05 | 105.7989 | 1.18 | 0.92 | 177.7795 | 4.9 | 0.58 | -4.32 | -1077.649 | 0.31 | 0.54 | 0.23 | 10.9353 | 0.54 | 0.23 | 53.0447 | 0.19 | 4.6 | 4.41 | 441.1297 | 0.12 | 1.8 | 1.68 | 69.0261 | 0.25 | 0.13 | 13.0038 | 0.04 |  |  |  | 0.33 | 0.29 | 56.0392 | 0.34 | 1.11 | 0.77 | 45.4981 | 0.65 | 1.36 | 0.71 | 31.9542 | 1.09 | 0.44 | 29.0347 | 4.8 | 0.6 | -4.2 | -254.6809 | 5.3 | 1 | -4.3 | -156.1191 | 0.61 | -4.69 | -0.88491 | 0.78 | 0.65 | -0.13 | -9.1081 | 0.14 | 0.9 | 0.76 | 27.0333 | 1.5 | 1.36 | 84.6978 | 0.9 | 0.62 | -0.28 | -31.5473 | 0.18 | 1.3 | 1.12 | 126.1891 | 0.066 | 0.45 | 0.384 | 22.5464 | 1.2 | 1.134 | 130.0442 | 0.6 | 0.42 | -0.18 | -20.2804 | 3.77 | 3.13 | -0.64 | -84.4494 | 0.26 | 4.09 | 3.83 | 237.0995 | 0.71 | 0.45 | 42.8815 | 3.07 | 5.8 | 2.73 | 265.071 | 2.19 | 1.65 | -0.54 | -29.7976 | 1.09 | -1.1 | -136.6538 | 37 | 9.7 | -27.3 | -3241.875 | 27 | 3.1 | -23.9 | -1572.4807 | 0.49 | -26.51 | -4377.306 | 0.098 | 2.1 | 2.002 | 261.1943 | 0.12 | 0.57 | 0.45 | 24.0849 | 0.14 | 0.02 | 2.5365 | 1.6 | 0.86 | -0.74 | -80.0639 | 3 | 1.3 | -1.7 | -94.738 | 0.42 | -2.58 | -279.1417 | 6.2 | 3 | -3.2 | -320.8889 | 0.85 | 0.86 | 0.01 | 0.62637 | 1 | 0.15 | 13.8542 | 0.17 | 0.61 | 0.44 | 45.2833 | 28 | 0.69 | -27.31 | -1521.9376 | 0.34 | -27.66 | -2773.6833 | 0.16 | 0.57 | 0.41 | 51.6901 | 3.13 | 0.74 | -2.39 | -204.7373 | 0.71 | 0.72 | 0.01 | 0.62286 | 3.04 | 2.33 | 196.6247 | 0.18 | 0.36 | 0.18 | 19.608 | 0.21 | 0.88 | 0.67 | 51.8793 | 0.45 | 0.24 | 25.61 | 0.63 | 0.74 | 0.11 | 9.0023 | 0.15 | 0.74 | 0.59 | 46.2451 | 0.35 | 0.2 | 16.9894 | 9 | 8.3 | -0.7 | -77.1014 | 1.1 | 4.4 | 3.3 | 229.4748 | 0.57 | -0.53 | -54.2481 | 1.6 | 0.53 | -1.07 | -114.5171 | 0.44 | 6.7 | 6.26 | 361.3727 | 1.6 | 1.16 | 114.7111 | 0.33 | 0.56 | 0.23 | 28.8532 | 0.15 | 0.88 | 0.73 | 58.2128 | 0.5 | 0.35 | 36.2221 | 7.6 | 7.9 | 0.3 | 18.5547 | 11 | 9.9 | -1.1 | -114.4366 | 13 | 2 | 389.1892 | 4.8 | 5.6 | 0.8 | 79.0038 | 0.17 | 1.2 | 1.03 | 83.56 | 0.39 | 0.22 | 22.1667 | 2.2 | 1.98 | -0.22 | -27.9628 | 0.59 | 0.13 | -0.46 | -0.77966 | 11 | 0.4 | -10.6 | -0.96364 | 0.42 | -10.58 | -0.96182 | 0.73 | 1.08 | 0.35 | 49.9549 | 0.68 | 2.5 | 1.82 | 213.6721 | 0.22 | 2.9 | 2.68 | 159.033 | 1.1 | 0.88 | 103.314 | 0.6 | 1.42 | 0.82 | 86.3674 | 0.005 | 0.68 | 0.675 | 38.1429 | 0.49 | 0.485 | 42.5693 | 47.9 | 1.63 | -46.27 | -3568.1442 | 1.66 | 0.98 | -0.68 | -25.8499 | 2.07 | 0.41 | 28.5593 | 0.005 | 0.85 | 0.845 | 170.4162 | 0.11 | 0.7 | 0.59 | 39.5921 | 0.25 | 0.14 | 17.4243 | 5.48 | 8.56 | 3.08 | 279.947 | 12.8 | 16.5 | 3.7 | 444 | 8.8 | -4 | -637.5556 | 0.14 | 0.64 | 0.5 | 31.3298 | 0.22 | 0.78 | 0.56 | 24.3478 | 0.8 | 0.58 | 35.1187 | 0.5 | 1.18 | 0.68 | 57.2031 | 0.6 | 4.39 | 3.79 | 262.2545 | 0.59 | -0.01 | -0.8545 | 0.97 | 0.94 | -0.03 | -6.4376 | 0.09 | 1.7 | 1.61 | 108.2468 | 1.5 | 1.41 | 133.2802 | 0.39 | 15 | 14.61 | 1009.4182 | 0.31 | 0.68 | 0.37 | 22.7349 | 1.8 | 1.49 | 106.9109 | 1.57 | 4.03 | 2.46 | 176.4725 | 0.005 | 3.05 | 3.045 | 170.6538 | 1.66 | 1.655 | 111.7531 | 3.8 | 2.7 | -1.1 | -134.5833 | 1.5 | 1.9 | 0.4 | 25.1346 | 1.5 | 0 | 0 | 51 | 52 | 1 | 70.5882 | 2.7 | 0.69 | -2.01 | -105.7895 | 1.4 | -1.3 | -73.9714 | 12 | 6.1 | -5.9 | -365.5435 | 8.5 | 1 | -7.5 | -375 | 1 | -7.5 | -561.2158 | 1.1 | 0.27 | -0.83 | -63.08 | 0.11 | 0.98 | 0.87 | 48.3333 | 0.23 | 0.12 | 9.12 | 0.15 | 0.88 | 0.73 | 44.8735 | 0.85 | 2.02 | 1.17 | 64.1096 | 1.48 | 0.63 | 47.88 | 4.5 | 3.4 | -1.1 | -70.0915 | 0.005 | 0.61 | 0.605 | 31.9556 | 0.68 | 0.675 | 42.75 | 0.37 | 0.45 | 0.08 | 5.8118 | 0.19 | 0.62 | 0.43 | 23.2432 | 0.6 | 0.41 | 29.2125 | 0.64 | 1.59 | 0.95 | 113.9017 | 0.27 | 1.31 | 1.04 | 67.0823 | 0.67 | 0.4 | 41.5625 | 0.62 | 1.9 | 1.28 | 83.5665 | 0.97 | 6.4 | 5.43 | 233.044 | 2.5 | 1.53 | 87.21 | 14.7 | 4.05 | -10.65 | -751.0808 | 11.4 | 2.94 | -8.46 | -434.1835 | 1.93 | -9.47 | -612.2518 | 0.7 | 0.74 | 0.04 | 3.7033 | 0.92 |  |  |  | 0.66 | -0.26 | -24.2349 | 7 | 4.1 | -2.9 | -291.5174 | 3.4 | 5.96 | 2.56 | 297.2444 | 1.34 | 3.36 | 2.02 | 120.756 | 1.18 | -0.16 | -19 | 0.8 | 20 | 19.2 | 1560.5333 | 0.38 | 0.66 | 0.28 | 17.0732 | 0.77 | 0.39 | 35.4033
Nitrites | mg/L | 0.04 | 0.026924 | ± | 0.12413 | 0.034342 | ± | 0.1705 | 0.018717 | ± | 0.0084892 | 0.029001 | ± | 0.1229 | 0.0047185 | 0.43066 | 0.025728 | ± | 0.078158 | 0.27155 | 0.019683 | ± | 0.0043468 | 0.00096596 | 0.050203 | 0.033424 | ± | 0.14864 | 0.0065 | 0.61129 | 0.031772 | ± | 0.10969 | 0.013055 | 1.245 | 0.034917 | ± | 0.17771 | 0.000575 | 0.038493 | 0.02 | 0.02 | 0 | 0 | 0.02 | 0.02 | 0 | 0 | 0.02 | 0 | 0 | 0.02 | 0.02 | 0 | 0 | 0.02 | 0.02 | 0 | 0 | 0.02 | 0 | 0 | 0.02 | 0.02 | 0 | 0 | 0.0106 | 0.02 | 0.0094 | 0.38622 | 0.02 | 0.0094 | 0.94028 | 0.02 | 0.02 | 0 | 0 | 0.0208 | 0.0008 | 0.15459 | 0.02 | 0.02 | 0 | 0 | 0.02 | 0.02 | 0 | 0 | 0.02 | 0 | 0 | 0.02 | 0.02 | 0 | 0 | 0.02 | 0.02 | 0 | 0 | 0.02 | 0 | 0 | 0.02 | 0.02 | 0 | 0 | 0.02 | 0.02 | 0 | 0 | 0.02 | 0 | 0 | 0.02 | 0.02 | 0 | 0 | 0.02 | 0.02 | 0 | 0 | 0.02 | 0.02 | 0 | 0 | 0.02 | 0 | 0 | 0.005 | 0.023 | 0.018 | 2.028 | 0.02 | 0.02 | 0 | 0 | 0.02 | 0.02 | 0 | 0 | 0.02 | 0 | 0 | 0.013 | 0.036 | 0.023 | 2.2332 | 0.02 | 0.02 | 0 | 0 | 0.02 | 0 | 0 | 0.02 | 0.02 | 0 | 0 | 0.024 | 0.02 | -0.004 | -0.26318 | 0.02 | -0.004 | -0.66048 | 0.02 | 0.02 | 0 | 0 | 0.02 | 0.02 | 0 | 0 | 0.02 | 0 | 0 | 0.0025 | 0.0054 | 0.0029 | 0.31376 | 0.0011 | 0.0051 | 0.004 | 0.22291 | 0.31 | 0.3089 | 33.4213 | 0.02 | 0.02 | 0 | 0 | 0.02 | 0.02 | 0 | 0 | 0.02 | 0 | 0 | 0.02 | 0.02 | 0 | 0 | 0.02 | 0.02 | 0 | 0 | 0.02 | 0 | 0 | 0.02 | 0.02 | 0 | 0 | 0.02 | 0.02 | 0 | 0 | 0.02 | 0.02 | 0 | 0 | 0.02 | 0 | 0 | 0.02 | 0.02 | 0 | 0 | 0.02 | 0.02 | 0 | 0 | 0.02 | 0 | 0 | 0.0068 | 0.02 | 0.0132 | 1.0803 | 0.02 | 0.02 | 0 | 0 | 0.266 | 0.246 | 20.897 | 0.179 | 0.02 | -0.159 | -17.513 | 0.02 | 0.02 | 0 | 0 | 0.02 | 0 | 0 | 0.02 | 0.02 | 0 | 0 | 0.02 | 0.02 | 0 | 0 | 0.02 | 0 | 0 | 0.02 | 0.02 | 0 | 0 | 0.02 | 0.02 | 0 | 0 | 0.02 | 0 | 0 | 0.612 | 0.02 | -0.592 | -36.6146 | 0.02 | 0.02 | 0 | 0 | 0.02 | 0 | 0 | 0.02 | 0.02 | 0 | 0 | 0.02 | 0.02 | 0 | 0 | 0.02 | 0 | 0 | 0.02 | 0.02 | 0 | 0 | 0.02 | 0.0473 | 0.0273 | 1.365 | 0.02 | 0.02 | 0 | 0 | 0.0365 | 0.0165 | 0.825 | 0.02 | 0.02 | 0 | 0 | 0.02 | 0.02 | 0 | 0 | 0.02 | 0.02 | 0 | 0 | 0.02 | 0 | 0 | 0.02 | 0.02 | 0 | 0 | 0.02 | 0.02 | 0 | 0 | 0.02 | 0 | 0 | 0.02 | 0.02 | 0 | 0 | 0.02 | 0.02 | 0 | 0 | 0.02 | 0 | 0 | 0.02 | 0.02 | 0 | 0 | 0.02 | 0.02 | 0 | 0 | 0.02 | 0 | 0 | 0.02 | 0.02 | 0 | 0 | 0.02 | 0.02 | 0 | 0 | 0.02 | 0 | 0 | 0.02 | 0.02 | 0 | 0 | 0.02 | 0.02 | 0 | 0 | 0.02 | 0 | 0 | 0.02 | 0.02 | 0 | 0 | 0.02 | 0.02 | 0 | 0 | 0.02 | 0 | 0 | 0.02 | 0.02 | 0 | 0 | 0.02 | 0.02 | 0 | 0 | 0.02 | 0 | 0 | 0.02 | 0.02 | 0 | 0 | 0.02 | 0.02 | 0 | 0 | 0.02 | 0 | 0 | 0.02 | 0.02 | 0 | 0 | 0.02 | 0.02 | 0 | 0 | 0.02 | 0 | 0 | 0.02 | 0.02 | 0 | 0 | 0.02 | 0.02 | 0 | 0 | 0.02 | 0 | 0 | 0.0135 | 0.02 | 0.0065 | 0.45882 | 0.02 | 0.02 | 0 | 0 | 0.02 | 0 | 0 | 0.088 | 0.02 | -0.068 | -4.213 | 0.0082 | 0.02 | 0.0118 | 0.59 | 0.02 | 0.0118 | 0.88298 | 0.006 | 0.02 | 0.014 | 1.064 | 0.0104 | 0.02 | 0.0096 | 0.53333 | 0.02 | 0.0096 | 0.7296 | 0.02 | 0.653 | 0.633 | 38.9109 | 0.02 | 0.02 | 0 | 0 | 0.02 | 0 | 0 | 0.02 | 0.02 | 0 | 0 | 0.02 | 0.02 | 0 | 0 | 0.02 | 0 | 0 | 0.02 | 0.02 | 0 | 0 | 0.02 | 0.02 | 0 | 0 | 0.02 | 0 | 0 | 0.02 | 0.02 | 0 | 0 | 0.02 | 0.02 | 0 | 0 | 0.02 | 0 | 0 | 0.02 | 0.02 | 0 | 0 | 0.02 | 0.02 | 0 | 0 | 0.02 | 0 | 0 | 0.02 | 0.02 | 0 | 0 | 0.02 | 0.02 | 0 | 0 | 0.02 | 0 | 0 | 0.02 | 0.02 | 0 | 0 | 0.02 | 0.02 | 0 | 0 | 0.02 | 0 | 0 | 0.02 | 0.02 | 0 | 0 | 0.02 | 0.131 | 0.111 | 12.8883 | 0.02 | 0.02 | 0 | 0 | 0.02 | 0 | 0 | 0.02 | 0.02 | 0 | 0 | 0.0054 | 0.02 | 0.0146 | 0.89024 | 0.02 | 0.0146 | 1.3254
Nitrite as N | mg/L | 0.01 | 0.0076681 | ± | 0.03945 | 0.010144 | ± | 0.054091 | 0.0049047 | ± | 0.0012474 | 0.0073216 | ± | 0.036363 | 0.0005403 | 0.04359 | 0.0058849 | ± | 0.016412 | 0.03177 | 0.005 | ± | 5.2658e-18 | 9.5349e-05 | 0.0038923 | 0.0084187 | ± | 0.044033 | 0.00075055 | 0.062348 | 0.0067698 | ± | 0.02321 | 0.0018651 | 0.15438 | 0.0098958 | ± | 0.056679 | -0.00024792 | -0.020094 | 0.005 | 0.005 | 0 | 0 | 0.005 | 0.005 | 0 | 0 | 0.005 | 0 | 0 | 0.005 | 0.005 | 0 | 0 | 0.005 | 0.005 | 0 | 0 | 0.005 | 0 | 0 | 0.005 | 0.005 | 0 | 0 | 0.0032 | 0.005 | 0.0018 | 0.073957 | 0.005 | 0.0018 | 0.18005 | [7 empty] | 0.005 | 0.005 | 0 | 0 | 0.005 | 0.005 | 0 | 0 | 0.005 | 0 | 0 | 0.005 | 0.005 | 0 | 0 | 0.005 | 0.005 | 0 | 0 | 0.005 | 0 | 0 | 0.005 | 0.005 | 0 | 0 | 0.005 | 0.005 | 0 | 0 | 0.005 | 0 | 0 | 0.005 | 0.005 | 0 | 0 | 0.005 | 0.005 | 0 | 0 | 0.005 | 0.005 | 0 | 0 | 0.005 | 0 | 0 |  |  |  |  | 0.005 | 0.005 | 0 | 0 | 0.005 | 0.005 | 0 | 0 | 0.005 | 0 | 0 | 0.004 | 0.011 | 0.007 | 0.67967 | 0.005 | 0.005 | 0 | 0 | 0.005 | 0 | 0 | 0.005 | 0.005 | 0 | 0 | 0.007 | 0.005 | -0.002 | -0.13159 | 0.005 | -0.002 | -0.33024 | 0.005 | 0.005 | 0 | 0 | 0.005 | 0.005 | 0 | 0 | 0.005 | 0 | 0 | [11 empty] | 0.005 | 0.005 | 0 | 0 | 0.005 | 0.005 | 0 | 0 | 0.005 | 0 | 0 | 0.005 | 0.005 | 0 | 0 | 0.005 | 0.005 | 0 | 0 | 0.005 | 0 | 0 | 0.005 | 0.005 | 0 | 0 | 0.005 | 0.005 | 0 | 0 | 0.005 | 0.005 | 0 | 0 | 0.005 | 0 | 0 | 0.005 | 0.005 | 0 | 0 | 0.005 | 0.005 | 0 | 0 | 0.005 | 0 | 0 | 0.002 | 0.005 | 0.003 | 0.24552 | 0.005 | 0.005 | 0 | 0 | 0.0811 | 0.0761 | 6.4645 | 0.054 | 0.005 | -0.049 | -5.3971 | 0.005 | 0.005 | 0 | 0 | 0.005 | 0 | 0 | 0.005 | 0.005 | 0 | 0 | 0.005 | 0.005 | 0 | 0 | 0.005 | 0 | 0 | 0.005 | 0.005 | 0 | 0 | 0.005 | 0.005 | 0 | 0 | 0.005 | 0 | 0 | 0.186 | 0.005 | -0.181 | -11.1947 | 0.005 | 0.005 | 0 | 0 | 0.005 | 0 | 0 | 0.005 | 0.005 | 0 | 0 | 0.005 | 0.005 | 0 | 0 | 0.005 | 0 | 0 | 0.005 | 0.005 | 0 | 0 | [11 empty] | 0.005 | 0.005 | 0 | 0 | 0.005 | 0.005 | 0 | 0 | 0.005 | 0.005 | 0 | 0 | 0.005 | 0 | 0 | 0.005 | 0.005 | 0 | 0 | 0.005 | 0.005 | 0 | 0 | 0.005 | 0 | 0 | 0.005 | 0.005 | 0 | 0 | 0.005 | 0.005 | 0 | 0 | 0.005 | 0 | 0 | 0.005 | 0.005 | 0 | 0 | 0.005 | 0.005 | 0 | 0 | 0.005 | 0 | 0 | 0.005 | 0.005 | 0 | 0 | 0.005 | 0.005 | 0 | 0 | 0.005 | 0 | 0 | 0.005 | 0.005 | 0 | 0 | 0.005 | 0.005 | 0 | 0 | 0.005 | 0 | 0 | 0.005 | 0.005 | 0 | 0 | 0.005 | 0.005 | 0 | 0 | 0.005 | 0 | 0 | [11 empty] | 0.005 | 0.005 | 0 | 0 | 0.005 | 0.005 | 0 | 0 | 0.005 | 0 | 0 | 0.005 | 0.005 | 0 | 0 | 0.005 | 0.005 | 0 | 0 | 0.005 | 0 | 0 | 0.005 | 0.005 | 0 | 0 | 0.005 | 0.005 | 0 | 0 | 0.005 | 0 | 0 | 0.0041 | 0.005 | 0.0009 | 0.063529 | 0.005 | 0.005 | 0 | 0 | 0.005 | 0 | 0 | 0.0268 | 0.005 | -0.0218 | -1.3507 | 0.0025 | 0.005 | 0.0025 | 0.125 | 0.005 | 0.0025 | 0.18707 | 0.005 | 0.005 | 0 | 0 | 0.0032 | 0.005 | 0.0018 | 0.1 | 0.005 | 0.0018 | 0.1368 | 0.005 | 0.199 | 0.194 | 11.9253 | 0.005 | 0.005 | 0 | 0 | 0.005 | 0 | 0 | 0.005 | 0.005 | 0 | 0 | 0.005 | 0.005 | 0 | 0 | 0.005 | 0 | 0 | 0.005 | 0.005 | 0 | 0 | 0.005 | 0.005 | 0 | 0 | 0.005 | 0 | 0 | 0.005 | 0.005 | 0 | 0 | 0.005 | 0.005 | 0 | 0 | 0.005 | 0 | 0 | 0.005 | 0.005 | 0 | 0 | 0.005 | 0.005 | 0 | 0 | 0.005 | 0 | 0 | 0.005 | 0.005 | 0 | 0 | 0.005 | 0.005 | 0 | 0 | 0.005 | 0 | 0 | 0.005 | 0.005 | 0 | 0 | 0.005 | 0.005 | 0 | 0 | 0.005 | 0 | 0 | 0.005 | 0.005 | 0 | 0 | 0.005 | 0.04 | 0.035 | 4.0639 | 0.005 | 0.005 | 0 | 0 | 0.005 | 0 | 0 | 0.005 | 0.005 | 0 | 0 | 0.005 | 0.005 | 0 | 0 | 0.005 | 0 | 0
Nitrates | mg/L | 2 | 1.3354 | ± | 4.264 | 1.6353 | ± | 5.8285 | 1.003 | ± | 0.42683 | 2.2567 | ± | 25.586 | 1.0282 | 78.7404 | 2.6525 | ± | 31.709 | 211.0952 | 4.3726 | ± | 44.8203 | 3.3695 | 261.2935 | 1.2533 | ± | 3.745 | -0.082175 | -7.8312 | 0.9325 | ± | 0.46069 | -0.070543 | -9.6755 | 1.5426 | ± | 5.1007 | -0.092667 | -6.1677 | 1 | 1 | 0 | 0 | 1 | 1 | 0 | 0 | 1 | 0 | 0 | 1 | 1 | 0 | 0 | 1 | 1 | 0 | 0 | 1 | 0 | 0 | 1 | 1 | 0 | 0 | 1 | 4.8 | 3.8 | 156.1304 | 1 | 0 | 0 | 1 | 1 | 0 | 0 | 1 | 0 | 0 | 1 | 1 | 0 | 0 | 1 | 1 | 0 | 0 | 1 | 0 | 0 | 1 | 1 | 0 | 0 | 1 | 1 | 0 | 0 | 1 | 0 | 0 | 8.52 | 1 | -7.52 | -526.87 | 1 | 1 | 0 | 0 | 1 | 0 | 0 | 1 | 1 | 0 | 0 | 1 | 1 | 0 | 0 | 1 | 1 | 0 | 0 | 1 | 0 | 0 | 1 | 1 | 0 | 0 | 1 | 1 | 0 | 0 | 1 | 1 | 0 | 0 | 1 | 0 | 0 | 1 | 1 | 0 | 0 | 2.08 | 0.346 | -1.734 | -95.6834 | 0.083 | -1.997 | -248.0888 | 1 | 1 | 0 | 0 | 1 | 0.105 | -0.895 | -58.8858 | 0.034 | -0.966 | -159.505 | 1 | 1 | 0 | 0 | 1 | 1 | 0 | 0 | 1 | 0 | 0 | [11 empty] | 1 | 0.061 | -0.939 | -94.1608 | 1 | 0.508 | -0.492 | -30.8176 | 0.129 | -0.871 | -80.4465 | 1 | 1 | 0 | 0 | 1 | 1 | 0 | 0 | 1 | 0 | 0 | 1 | 1 | 0 | 0 | 1 | 0.045 | -0.955 | -81.8093 | 1 | 0.131 | -0.869 | -54.1265 | 0.786 | -0.214 | -18.0591 | 1 | 1 | 0 | 0 | 1 | 1 | 0 | 0 | 1 | 0 | 0 | 1 | 1 | 0 | 0 | 1 | 153 | 152 | 11913.9884 | 1 | 0 | 0 | 0.173 | 0.031 | -0.142 | -15.6406 | 1 | 1 | 0 | 0 | 1 | 0 | 0 | 1 | 1 | 0 | 0 | 1 | 1.99 | 0.99 | 57.15 | 1 | 0 | 0 | 1 | 1 | 0 | 0 | 1 | 1 | 0 | 0 | 1 | 0 | 0 | 1 | 1 | 0 | 0 | 1 | 1 | 0 | 0 | 1 | 0 | 0 | 1 | 1 | 0 | 0 | 1 | 1 | 0 | 0 | 1 | 0 | 0 | 1 | 1 | 0 | 0 | 1 | 1 | 0 | 0 | 1 | 1 | 0 | 0 | 1 | 0 | 0 | 1 | 1 | 0 | 0 | 1 | 1 | 0 | 0 | 1 | 0.67 | -0.33 | -19.5824 | 1 | 0 | 0 | 1 | 1 | 0 | 0 | 1 | 1 | 0 | 0 | 1 | 0 | 0 | 1 | 1 | 0 | 0 | 1 | 1 | 0 | 0 | 1 | 0 | 0 | 1 | 1 | 0 | 0 | 1 | 1 | 0 | 0 | 1 | 0 | 0 | 1.16 | 3.34 | 2.18 | 198.1443 | 1 | 1 | 0 | 0 | 1 | 0 | 0 | 1 | 1 | 0 | 0 | 1 | 1 | 0 | 0 | 1 | 0 | 0 | 1 | 1 | 0 | 0 | 1 | 1.35 | 0.35 | 24.2188 | 1 | 0 | 0 | 1 | 1 | 0 | 0 | 1 | 1 | 0 | 0 | 1 | 0 | 0 | 1 | 5.51 | 4.51 | 311.6 | 1 | 1 | 0 | 0 | 1 | 0 | 0 | 1 | 1 | 0 | 0 | 1 | 1 | 0 | 0 | 1 | 0 | 0 | 1 | 1 | 0 | 0 | 1 | 1 | 0 | 0 | 1 | 0 | 0 | 1 | 0.74 | -0.26 | -18.3529 | 1 | 1 | 0 | 0 | 1 | 0 | 0 | 18.5 | 16 | -2.5 | -154.8913 | 1 | 1 | 0 | 0 | 1 | 0 | 0 | 1 | 1 | 0 | 0 | 1 | 1 | 0 | 0 | 1 | 0 | 0 | 0.055 | 0.645 | 0.59 | 36.2676 | 0.06 | 0.628 | 0.568 | 31.1233 | 0.863 | 0.803 | 61.028 | 1 | 1 | 0 | 0 | 1 | 1 | 0 | 0 | 1 | 0 | 0 | 1 | 1 | 0 | 0 | 1 | 1.59 | 0.59 | 31.8919 | 1 | 0 | 0 | 1 | 1 | 0 | 0 | 1 | 1.66 | 0.66 | 42.5714 | 1 | 0 | 0 | 1 | 1 | 0 | 0 | 1 | 1 | 0 | 0 | 1 | 0 | 0 | 1 | 1 | 0 | 0 | 1 | 1 | 0 | 0 | 1 | 0 | 0 | 1 | 1 | 0 | 0 | 1 | 1 | 0 | 0 | 1 | 0 | 0 | 9.99 | 10.3 | 0.31 | 31.1622 | 1 | 1 | 0 | 0 | 1 | 1.36 | 0.36 | 21.5209 | 1 | 0 | 0 | 1 | 1 | 0 | 0 | 1 | 1 | 0 | 0 | 1 | 0 | 0
Nitrate as N | mg/L | 0.5 | 0.31624 | ± | 0.98445 | 0.38261 | ± | 1.3437 | 0.24232 | ± | 0.12478 | 0.53866 | ± | 5.9083 | 0.24616 | 18.8691 | 0.63307 | ± | 7.3286 | 49.9589 | 1.0395 | ± | 10.3583 | 0.79723 | 61.8371 | 0.30168 | ± | 0.86439 | -0.014554 | -1.4598 | 0.2266 | ± | 0.13268 | -0.015716 | -2.281 | 0.3691 | ± | 1.1735 | -0.01351 | -0.72244 | 0.25 | 0.25 | 0 | 0 | 0.25 | 0.25 | 0 | 0 | 0.25 | 0 | 0 | 0.25 | 0.25 | 0 | 0 | 0.25 | 0.25 | 0 | 0 | 0.25 | 0 | 0 | 0.25 | 0.25 | 0 | 0 | 0.25 | 1.08 | 0.83 | 34.1022 | 0.25 | 0 | 0 | [7 empty] | 0.25 | 0.25 | 0 | 0 | 0.25 | 0.25 | 0 | 0 | 0.25 | 0 | 0 | 0.25 | 0.25 | 0 | 0 | 0.25 | 0.25 | 0 | 0 | 0.25 | 0 | 0 | 1.92 | 0.25 | -1.67 | -117.0044 | 0.25 | 0.25 | 0 | 0 | 0.25 | 0 | 0 | 0.25 | 0.25 | 0 | 0 | 0.25 | 0.25 | 0 | 0 | 0.25 | 0.25 | 0 | 0 | 0.25 | 0 | 0 |  |  |  |  | 0.25 | 0.25 | 0 | 0 | 0.25 | 0.25 | 0 | 0 | 0.25 | 0 | 0 | 0.25 | 0.25 | 0 | 0 | 0.471 | 0.078 | -0.393 | -21.686 | 0.019 | -0.452 | -56.1523 | 0.25 | 0.25 | 0 | 0 | 0.25 | 0.046 | -0.204 | -13.422 | 0.015 | -0.235 | -38.803 | 0.25 | 0.25 | 0 | 0 | 0.25 | 0.25 | 0 | 0 | 0.25 | 0 | 0 | 0.009 | 0.024 | 0.015 | 1.6229 | 0.17 | 0.093 | -0.077 | -4.2911 | 0.0065 | -0.1635 | -17.6898 | 0.006 | 0.027 | 0.021 | 2.1058 | 0.008 | 0.224 | 0.216 | 13.5297 | 0.057 | 0.049 | 4.5257 | 0.25 | 0.25 | 0 | 0 | 0.25 | 0.25 | 0 | 0 | 0.25 | 0 | 0 | 0.25 | 0.25 | 0 | 0 | 0.25 | 0.01 | -0.24 | -20.5594 | 0.25 | 0.03 | -0.22 | -13.7029 | 0.178 | -0.072 | -6.076 | 0.25 | 0.25 | 0 | 0 | 0.25 | 0.25 | 0 | 0 | 0.25 | 0 | 0 | 0.25 | 0.25 | 0 | 0 | 0.25 | 34.6 | 34.35 | 2692.4046 | 0.25 | 0 | 0 | 0.039 | 0.007 | -0.032 | -3.5246 | 0.25 | 0.25 | 0 | 0 | 0.25 | 0 | 0 | 0.25 | 0.25 | 0 | 0 | 0.25 | 0.45 | 0.2 | 11.5455 | 0.25 | 0 | 0 | 0.25 | 0.25 | 0 | 0 | 0.25 | 0.25 | 0 | 0 | 0.25 | 0 | 0 | 0.25 | 0.25 | 0 | 0 | 0.25 | 0.25 | 0 | 0 | 0.25 | 0 | 0 | 0.25 | 0.25 | 0 | 0 | 0.25 | 0.25 | 0 | 0 | 0.25 | 0 | 0 | 0.25 | 0.25 | 0 | 0 | [11 empty] | 0.25 | 0.25 | 0 | 0 | 0.25 | 0.25 | 0 | 0 | 0.25 | 0.152 | -0.098 | -5.8154 | 0.25 | 0 | 0 | 0.25 | 0.25 | 0 | 0 | 0.25 | 0.25 | 0 | 0 | 0.25 | 0 | 0 | 0.25 | 0.25 | 0 | 0 | 0.25 | 0.25 | 0 | 0 | 0.25 | 0 | 0 | 0.25 | 0.25 | 0 | 0 | 0.25 | 0.25 | 0 | 0 | 0.25 | 0 | 0 | 0.261 | 0.754 | 0.493 | 44.8097 | 0.25 | 0.25 | 0 | 0 | 0.25 | 0 | 0 | 0.25 | 0.25 | 0 | 0 | 0.25 | 0.25 | 0 | 0 | 0.25 | 0 | 0 | 0.25 | 0.25 | 0 | 0 | 0.25 | 0.304 | 0.054 | 3.7366 | 0.25 | 0 | 0 | [11 empty] | 0.25 | 1.24 | 0.99 | 68.4 | 0.25 | 0.25 | 0 | 0 | 0.25 | 0 | 0 | 0.25 | 0.25 | 0 | 0 | 0.25 | 0.25 | 0 | 0 | 0.25 | 0 | 0 | 0.25 | 0.25 | 0 | 0 | 0.25 | 0.25 | 0 | 0 | 0.25 | 0 | 0 | 0.061 | 0.168 | 0.107 | 7.5529 | 0.25 | 0.25 | 0 | 0 | 0.25 | 0 | 0 | 4.18 | 3.63 | -0.55 | -34.0761 | 0.25 | 0.25 | 0 | 0 | 0.25 | 0 | 0 | 0.25 | 0.25 | 0 | 0 | 0.25 | 0.25 | 0 | 0 | 0.25 | 0 | 0 | 0.012 | 0.146 | 0.134 | 8.2371 | 0.013 | 0.142 | 0.129 | 7.0685 | 0.195 | 0.182 | 13.832 | 0.25 | 0.25 | 0 | 0 | 0.25 | 0.25 | 0 | 0 | 0.25 | 0 | 0 | 0.25 | 0.25 | 0 | 0 | 0.25 | 0.359 | 0.109 | 5.8919 | 0.25 | 0 | 0 | 0.25 | 0.25 | 0 | 0 | 0.25 | 0.375 | 0.125 | 8.0628 | 0.25 | 0 | 0 | 0.25 | 0.25 | 0 | 0 | 0.25 | 0.25 | 0 | 0 | 0.25 | 0 | 0 | 0.25 | 0.25 | 0 | 0 | 0.25 | 0.25 | 0 | 0 | 0.25 | 0 | 0 | 0.25 | 0.25 | 0 | 0 | 0.25 | 0.25 | 0 | 0 | 0.25 | 0 | 0 | 2.26 | 2.33 | 0.07 | 7.0366 | 0.25 | 0.25 | 0 | 0 | 0.25 | 0.307 | 0.057 | 3.4075 | 0.25 | 0 | 0 | 0.25 | 0.25 | 0 | 0 | 0.25 | 0.25 | 0 | 0 | 0.25 | 0 | 0
Flowrate | m3/h | [40 empty] | 180 | m3/h |  |  | 449 | m3/h |  | 179 | m3/h |  |  | 193 | m3/h |  |  | 426 | m3/h |  | 193 | m3/h |  |  | 179 | m3/h |  |  | 378 | m3/h |  | 179 | m3/h |  |  | 449 | m3/h |  | 179 | m3/h |  |  | 116 | m3/h |  |  | 383 | m3/h |  | 116 | m3/h |  |  | 120 | m3/h |  |  | 383 | m3/h |  | 116 | m3/h |  |  | 118 | m3/h |  |  | 370 | m3/h |  | 118 | m3/h |  |  | 193.6125 | m3/h |  |  | 193.6125 | m3/h |  |  | 521.9 | m3/h |  | 191.3 | m3/h |  |  | 193.6125 | m3/h |  |  | 188.9 | m3/h |  |  | 526.2 | m3/h |  | 130.4 | m3/h |  |  | 139 | m3/h |  |  | 458 | m3/h |  | 170 | m3/h |  |  | 205 | m3/h |  |  | 553 | m3/h |  | 219 | m3/h |  |  | 206 | m3/h |  |  | 484 | m3/h |  | 216 | m3/h |  |  | 205 | m3/h |  |  | 520 | m3/h |  | 205 | m3/h |  |  | 190 | m3/h |  |  | 570 | m3/h |  | 175 | m3/h |  |  | 195 | m3/h |  |  |  |  | 520 | m3/h |  | 190 |  | 170 | m3/h |  |  | 167 | m3/h |  |  | 291 | m3/h |  | 167 | m3/h |  |  | 215 | m3/h |  |  | 363 | m3/h |  | 216 | m3/h |  |  | 171 | m3/h |  |  | 339 | m3/h |  | 169 | m3/h |  |  | 160 | m3/h |  |  | 331 | m3/h |  | 167 | m3/h |  |  | 178 | m3/h |  |  | 254 | m3/h |  | 178 | m3/h |  |  | 206 | m3/h |  |  | 311 | m3/h |  | 195 | m3/h |  |  | 125 | m3/h |  |  | 325 | m3/h |  | 144 | m3/h |  |  | 192 | m3/h |  |  | 340 | m3/h |  | 203 | m3/h |  |  | 194 | m3/h |  |  | 122 | m3/h |  |  | 291 | m3/h |  | 172 | m3/h |  |  | 125 | m3/h |  |  | 98 | m3/h |  |  | 405 | m3/h |  | 98 | m3/h |  |  | 102 | m3/h |  |  | 356 | m3/h |  | 85 | m3/h |  |  | 94 | m3/h |  |  | 314 | m3/h |  | 94 | m3/h |  |  | 114 | m3/h |  |  | 459 | m3/h |  | 109 | m3/h |  |  | 177 | m3/h |  |  | 300 | m3/h |  | 151 | m3/h |  |  | 124 | m3/h |  |  | 370 | m3/h |  | 116 | m3/h |  |  | 174 | m3/h |  |  | 310 | m3/h |  | 170 | m3/h |  |  | 192 | m3/h |  |  | 316 | m3/h |  | 199 | m3/h |  |  | 120 | m3/h |  |  | 510 | m3/h |  | 125 | m3/h |  |  | 140 | m3/h |  |  | 510 | m3/h |  | 145 | m3/h |  |  | 85 | m3/h |  |  | 385 | m3/h |  | 100 | m3/h |  |  | 120 | m3/h |  |  | 500 | m3/h |  | 115 | m3/h |  |  | 105 | m3/h |  |  | 450 | m3/h |  | 115 | m3/h |  |  | 120 | m3/h |  |  | 400 | m3/h |  | 120 | m3/h |  |  | 110 | m3/h |  |  | 400 | m3/h |  | 120 | m3/h |  |  | 110 | m3/h |  |  | 400 | m3/h |  | 110 | m3/h |  |  | 130 | m3/h |  |  | 400 | m3/h |  | 120 | m3/h |  |  | 183 | m3/h |  |  | 298 | m3/h |  | 175 | m3/h |  |  | 78 | m3/h |  |  | 313 | m3/h |  | 78 | m3/h |  |  | 85 | m3/h |  |  | 330 | m3/h |  | 85 | m3/h |  |  | 180 | m3/h |  |  | 299 | m3/h |  | 198 | m3/h |  |  | 182 | m3/h |  |  | 220 | m3/h |  |  | 544 | m3/h |  | 225 | m3/h |  |  | 154 | m3/h |  |  | 250 | m3/h |  | 172 | m3/h
Load on EGCS | kW | [40 empty] | 926.3158 | kW |  |  | 8700 | kW |  | 926.3158 | kW |  |  | 773.6842 | kW |  |  | 8960 | kW |  | 836.8421 | kW |  |  | 1789.4737 | kW |  |  | 9200 | kW |  | 1789.4737 | kW |  |  | 8700 | kW |  | 926.3158 | kW |  |  | 1963.1579 | kW |  |  | 8510 | kW |  | 1757.8947 | kW |  |  | 1978.9474 | kW |  |  | 10549 | kW |  | 1753.6842 | kW |  |  | 1684.2105 | kW |  |  | 10402 | kW |  | 1894.7368 | kW |  |  | 1718.4211 | kW |  |  | 1718.4211 | kW |  |  | 8888.75 | kW |  | 1668.1579 | kW |  |  | 1718.4211 | kW |  |  | 1431.5789 | kW |  |  | 8500 | kW |  | 1368.4211 | kW |  |  | 1431.5789 | kW |  |  | 8300 | kW |  | 1368.4211 | kW |  |  | 1726.3158 | kW |  |  | 8405 | kW |  | 1326.3158 | kW |  |  | 1578.9474 | kW |  |  | 9043 | kW |  | 1703.1579 | kW |  |  | 1894.7368 | kW |  |  | 9331 | kW |  | 1894.7368 | kW |  |  | 1894.7368 | kW |  |  | 9100 | kW |  | 1894.7368 | kW |  |  | 1894.7368 | kW |  |  |  |  | 9331 | kW |  | 1894.7368 |  | 1348.4211 | kW |  |  | 1949.4737 | kW |  |  | 4672 | kW |  | 1978.9474 | kW |  |  | 1973.6842 | kW |  |  | 4688 | kW |  | 2024.2105 | kW |  |  | 2089.4737 | kW |  |  | 4325 | kW |  | 1989.4737 | kW |  |  | 1452.6316 | kW |  |  | 4760 | kW |  | 1631.5789 | kW |  |  | 1663.1579 | kW |  |  | 4400 | kW |  | 1800 | kW |  |  | 1642.1053 | kW |  |  | 3900 | kW |  | 1884.2105 | kW |  |  | 2021.0526 | kW |  |  | 3124 | kW |  | 740 | kW |  |  | 1944.2105 | kW |  |  | 4191 | kW |  | 2014.7368 | kW |  |  | 1526.3158 | kW |  |  | 1505.2632 | kW |  |  | 4336 | kW |  | 1505.2632 | kW |  |  | 875.7895 | kW |  |  | 834.7368 | kW |  |  | 6825 | kW |  | 834.7368 | kW |  |  | 968.4211 | kW |  |  | 6300 | kW |  | 968.4211 | kW |  |  | 1218.9474 | kW |  |  | 8260 | kW |  | 1349.4737 | kW |  |  | 565.2632 | kW |  |  | 6840 | kW |  | 875.7895 | kW |  |  | 1947.3684 | kW |  |  | 2500 | kW |  | 947.3684 | kW |  |  | 1978.9474 | kW |  |  | 8510 | kW |  | 1915.7895 | kW |  |  | 2068.4211 | kW |  |  | 4480 | kW |  | 1989.4737 | kW |  |  | 894.7368 | kW |  |  | 4700 | kW |  | 2105.2632 | kW |  |  | 1736.8421 | kW |  |  | 8300 | kW |  | 1742.1053 | kW |  |  | 1951.5789 | kW |  |  | 9100 | kW |  | 2147.3684 | kW |  |  | 694.7368 | kW |  |  | 6127 | kW |  | 1421.0526 | kW |  |  | 1700 | kW |  |  | 9500 | kW |  | 2021.0526 | kW |  |  | 1694.7368 | kW |  |  | 9000 | kW |  | 1536.8421 | kW |  |  | 1578.9474 | kW |  |  | 7200 | kW |  | 1578.9474 | kW |  |  | 1789.4737 | kW |  |  | 7300 | kW |  | 1578.9474 | kW |  |  | 1726.3158 | kW |  |  | 7573 | kW |  | 1736.8421 | kW |  |  | 1789.4737 | kW |  |  | 7400 | kW |  | 1684.2105 | kW |  |  | 1526.3158 | kW |  |  | 4620 | kW |  | 1684.2105 | kW |  |  | 1194.7368 | kW |  |  | 7293 | kW |  | 1368.4211 | kW |  |  | 1205.2632 | kW |  |  | 6430 | kW |  | 1314.7368 | kW |  |  | 1944.2105 | kW |  |  | 4688 | kW |  | 2124.2105 | kW |  |  | 1810.5263 | kW |  |  | 1894.7368 | kW |  |  | 9100 | kW |  | 1894.7368 | kW |  |  | 1894.7368 | kW |  |  | 4100 | kW |  | 1894.7368 | kW
[42 empty] | 194.3182 | m3/MWH |  |  | 51.6092 | m3/MWH |  | 193.2386 | m3/MWH |  |  | 249.4558 | m3/MWH |  |  | 47.5446 | m3/MWH |  | 230.6289 | m3/MWH |  |  | 100.0294 | m3/MWH |  |  | 41.087 | m3/MWH |  | 100.0294 | m3/MWH |  |  | 51.6092 | m3/MWH |  | 193.2386 | m3/MWH |  |  | 59.0885 | m3/MWH |  |  | 45.0059 | m3/MWH |  | 65.988 | m3/MWH |  |  | 60.6383 | m3/MWH |  |  | 36.3068 | m3/MWH |  | 66.1465 | m3/MWH |  |  | 70.0625 | m3/MWH |  |  | 35.5701 | m3/MWH |  | 62.2778 | m3/MWH |  |  | 112.6688 | m3/MWH |  |  | 112.6688 | m3/MWH |  |  | 58.7147 | m3/MWH |  | 114.6774 | m3/MWH |  |  | 112.6688 | m3/MWH |  |  | 131.9522 | m3/MWH |  |  | 61.9059 | m3/MWH |  | 95.2923 | m3/MWH |  |  | 97.0956 | m3/MWH |  |  | 55.1807 | m3/MWH |  | 124.2308 | m3/MWH |  |  | 118.75 | m3/MWH |  |  | 65.7942 | m3/MWH |  | 165.119 | m3/MWH |  |  | 130.4667 | m3/MWH |  |  | 53.5221 | m3/MWH |  | 126.8232 | m3/MWH |  |  | 108.1944 | m3/MWH |  |  | 55.7282 | m3/MWH |  | 108.1944 | m3/MWH |  |  | 100.2778 | m3/MWH |  |  | 62.6374 | m3/MWH |  | 92.3611 | m3/MWH |  |  | 102.9167 | m3/MWH |  |  |  |  | 55.7282 | m3/MWH |  | 100.2778 |  | 126.0734 | m3/MWH |  |  | 85.6641 | m3/MWH |  |  | 62.286 | m3/MWH |  | 84.3883 | m3/MWH |  |  | 108.9333 | m3/MWH |  |  | 77.4317 | m3/MWH |  | 106.7083 | m3/MWH |  |  | 81.8388 | m3/MWH |  |  | 78.3815 | m3/MWH |  | 84.9471 | m3/MWH |  |  | 110.1449 | m3/MWH |  |  | 69.5378 | m3/MWH |  | 102.3548 | m3/MWH |  |  | 107.0253 | m3/MWH |  |  | 57.7273 | m3/MWH |  | 98.8889 | m3/MWH |  |  | 125.4487 | m3/MWH |  |  | 79.7436 | m3/MWH |  | 103.4916 | m3/MWH |  |  | 61.849 | m3/MWH |  |  | 104.0333 | m3/MWH |  | 194.5946 | m3/MWH |  |  | 98.7547 | m3/MWH |  |  | 81.1262 | m3/MWH |  | 100.7576 | m3/MWH |  |  | 127.1034 | m3/MWH |  |  | 81.049 | m3/MWH |  |  | 67.1125 | m3/MWH |  | 114.2657 | m3/MWH |  |  | 142.7284 | m3/MWH |  |  | 117.4023 | m3/MWH |  |  | 59.3407 | m3/MWH |  | 117.4023 | m3/MWH |  |  | 105.3261 | m3/MWH |  |  | 56.5079 | m3/MWH |  | 87.7717 | m3/MWH |  |  | 77.1157 | m3/MWH |  |  | 38.0145 | m3/MWH |  | 69.6568 | m3/MWH |  |  | 201.676 | m3/MWH |  |  | 67.1053 | m3/MWH |  | 124.4591 | m3/MWH |  |  | 90.8919 | m3/MWH |  |  | 120 | m3/MWH |  | 159.3889 | m3/MWH |  |  | 62.6596 | m3/MWH |  |  | 43.4783 | m3/MWH |  | 60.5495 | m3/MWH |  |  | 84.1221 | m3/MWH |  |  | 69.1964 | m3/MWH |  | 85.4497 | m3/MWH |  |  | 214.5882 | m3/MWH |  |  | 67.234 | m3/MWH |  | 94.525 | m3/MWH |  |  | 69.0909 | m3/MWH |  |  | 61.4458 | m3/MWH |  | 71.7523 | m3/MWH |  |  | 71.7368 | m3/MWH |  |  | 56.044 | m3/MWH |  | 67.5245 | m3/MWH |  |  | 122.3485 | m3/MWH |  |  | 62.8366 | m3/MWH |  | 70.3704 | m3/MWH |  |  | 70.5882 | m3/MWH |  |  | 52.6316 | m3/MWH |  | 56.901 | m3/MWH |  |  | 61.9565 | m3/MWH |  |  | 50 | m3/MWH |  | 74.8288 | m3/MWH |  |  | 76 | m3/MWH |  |  | 55.5556 | m3/MWH |  | 76 | m3/MWH |  |  | 61.4706 | m3/MWH |  |  | 54.7945 | m3/MWH |  | 76 | m3/MWH |  |  | 63.7195 | m3/MWH |  |  | 52.8192 | m3/MWH |  | 63.3333 | m3/MWH |  |  | 72.6471 | m3/MWH |  |  | 54.0541 | m3/MWH |  | 71.25 | m3/MWH |  |  | 119.8966 | m3/MWH |  |  | 64.5022 | m3/MWH |  | 103.9062 | m3/MWH |  |  | 65.2863 | m3/MWH |  |  | 42.9179 | m3/MWH |  | 57 | m3/MWH |  |  | 70.524 | m3/MWH |  |  | 51.3219 | m3/MWH |  | 64.6517 | m3/MWH |  |  | 92.5826 | m3/MWH |  |  | 63.7799 | m3/MWH |  | 93.2111 | m3/MWH |  |  | 100.5233 | m3/MWH |  |  | 116.1111 | m3/MWH |  |  | 59.7802 | m3/MWH |  | 118.75 | m3/MWH |  |  | 81.2778 | m3/MWH |  |  | 60.9756 | m3/MWH |  | 90.7778 | m3/MWH

## data_NoOutliers
Data without outliers | [5 empty] | Clipper Wilma | Clipper Wilma | Clipper Wilma | Clipper Wilma | Clipper Wilma | Clipper Wilma | Clipper Wilma | Clipper Wilma | Clipper Wilma | Clipper Wilma | Clipper Wilma | Clipper Wilma | Clipper Wilma | Clipper Wilma | Clipper Wilma | Clipper Wilma | Clipper Wilma | Clipper Wilma | Clipper Posh | Clipper Posh | Clipper Posh | Clipper Posh | Clipper Posh | Clipper Posh | Clipper Posh | Clipper Posh | Clipper Posh | Clipper Posh | Clipper Posh | Clipper Posh | Clipper Posh | Clipper Posh | Clipper Posh | Clipper Victory | Clipper Victory | Clipper Victory | Clipper Victory | Clipper Victory | Clipper Victory | Clipper Victory | Clipper Victory | Clipper Victory | Clipper Vanguard | Clipper Vanguard | Clipper Vanguard | Clipper Vanguard | Clipper Vanguard | Clipper Vanguard | Clipper Vanguard | Clipper Vanguard | Clipper Vanguard | Clipper Vanguard | Clipper Vanguard | Clipper Vanguard | Clipper Vanguard | Clipper Vanguard | Clipper Vanguard | Clipper Vanguard | Clipper Vanguard | Clipper Vanguard | Clipper Vanguard | Clipper Vanguard | Clipper Freeport | Clipper Freeport | Clipper Freeport | Clipper Freeport | Clipper Freeport | Clipper Freeport | Clipper Freeport | Clipper Freeport | Clipper Freeport | Clipper Freeport | Clipper Freeport | Clipper Freeport | Clipper Freeport | Clipper Freeport | Clipper Freeport | Clipper Eirene | Clipper Eirene | Clipper Eirene | Clipper Eirene | Clipper Eirene | Clipper Eirene | Clipper Eirene | Clipper Eirene | Clipper Eirene | Clipper Eirene | Clipper Eirene | Clipper Eirene | Clipper Eirene | Clipper Eirene | Clipper Eirene | Clipper Eirene | Clipper Eirene | Clipper Eris | Clipper Eris | Clipper Eris | Clipper Eris | Clipper Eris | Clipper Eris | Clipper Eris | Clipper Eris | Clipper Eris | Clipper Eris | Clipper Eris | Clipper Eris | Clipper Eris | Clipper Eris | Clipper Eris | Clipper Enyo | Clipper Enyo | Clipper Enyo | Clipper Enyo | Clipper Enyo | Clipper Enyo | Clipper Enyo | Clipper Enyo | Clipper Enyo | Clipper Enyo | Clipper Enyo | Clipper Enyo | Clipper Eos | Clipper Eos | Clipper Eos | Clipper Eos | Clipper Eos | Clipper Saturn | Clipper Saturn | Clipper Saturn | Clipper Saturn | Clipper Saturn | Clipper Saturn | Clipper Saturn | Clipper Venus | Clipper Venus | Clipper Venus | Clipper Venus | Clipper Venus | Clipper Venus | Clipper Venus | Clipper Venus | Clipper Venus | Clipper Venus | Clipper Saturn | Clipper Saturn | Clipper Saturn | Clipper Saturn | Clipper Saturn | Clipper Enyo | Clipper Enyo | Clipper Enyo | Clipper Enyo | Clipper Enyo | Clipper Posh | Clipper Posh | Clipper Posh | Clipper Posh | Clipper Posh | Clipper Eirene | Clipper Eirene | Clipper Eirene | Clipper Eirene | Clipper Eirene | Clipper Enyo | Clipper Enyo | Clipper Enyo | Clipper Enyo | Clipper Enyo | Clipper Quito | Clipper Quito | Clipper Quito | Clipper Quito | Clipper Quito | Clipper Quito | Clipper Quito | Clipper Quito | Clipper Quito | Clipper Quito | Clipper Quito | Clipper Quito | Clipper Quito | Clipper Quito | Clipper Quito | Clipper Quito | Clipper Quito | Clipper Quito | Clipper Quito | Clipper Quito | Clipper Quito | Clipper Quito | Clipper Quito | Clipper Quito | Clipper Quito | Clipper Jupiter | Clipper Jupiter | Clipper Jupiter | Clipper Jupiter | Clipper Jupiter | Clipper Jupiter | Clipper Jupiter | Clipper Jupiter | Clipper Jupiter | Clipper Jupiter | Clipper Jupiter | Clipper Jupiter | Clipper Jupiter | Clipper Jupiter | Clipper Jupiter | Clipper Jupiter | Clipper Jupiter | Clipper Jupiter | Clipper Jupiter | Clipper Jupiter | Clipper Eris | Clipper Eris | Clipper Eris | Clipper Eris | Clipper Eris | Clipper Venus | Clipper Venus | Clipper Venus | Clipper Venus | Clipper Venus | Clipper Venus | Clipper Venus | Clipper Venus | Clipper Venus | Clipper Venus | Clipper Enyo | Clipper Enyo | Clipper Enyo | Clipper Enyo | Clipper Enyo | Clipper Eris | Clipper Eris | Clipper Freeport | Clipper Freeport | Clipper Freeport | Clipper Freeport | Clipper Freeport | Clipper Eos | Clipper Eos | Clipper Eos | Clipper Eos | Clipper Eos
[6 empty] | NO2400039 | NO2400039 | NO2400039 | NO2400039 | NO2400039 | NO2214399 | NO2214399 | NO2214399 | NO2214399 | NO2214399 | NO2110752 | NO2110752 | NO2110752 | NO2110752 | NO2110752 | N2006168 | N2006168 | N2006168 | NO2317351 | NO2317351 | NO2317351 | NO2317351 | NO2317351 | NO2123188 | NO2123188 | NO2123188 | NO2123188 | NO2123188 | NO2013588 | NO2013588 | NO2013588 | NO2013588 | NO2013588 | NO2215556 | NO2215556 | NO2112060 | NO2112060 | NO2112060 | NO2112060 | NO2112060 | NO2001780 | NO2001780 | NO2417265 | NO2417265 | NO2417265 | NO2417265 | NO2417265 | NO2309427 | NO2309427 | NO2309427 | NO2309427 | NO2309427 | NO2210180 | NO2210180 | NO2210180 | NO2210180 | NO2210180 | NO2104794 | NO2104794 | NO2104794 | NO2104794 | NO2104794 | NO2327599 | NO2327599 | NO2327599 | NO2327599 | NO2327599 | NO2120693 | NO2120693 | NO2120693 | NO2120693 | NO2120693 | NO2007906 | NO2007906 | NO2007906 | NO2007906 | NO2007906 | NO2412631 | NO2412631 | NO2316841 | NO2316841 | NO2316935 | NO2316935 | NO2316935 | NO2215558 | NO2215558 | NO2215558 | NO2215558 | NO2215558 | NO2107753 | NO2107753 | NO2107753 | NO2107753 | NO2107753 | NO2324341 | NO2324341 | NO2324341 | NO2324341 | NO2324341 | NO2219830 | NO2219830 | NO2219830 | NO2219830 | NO2219830 | NO2115172 | NO2115172 | NO2115172 | NO2115172 | NO2115172 | NO2320990 | NO2320990 | NO2327977 | NO2327977 | NO2327977 | NO2208174 | NO2208174 | NO2208174 | NO2208174 | NO2208174 | NO2002880 | NO2002880 | N2005938 | N2005938 | N2005938 | N2005938 | N2005938 | NO2328202 | NO2328202 | NO2105069 | NO2105069 | NO2105069 | NO2105069 | NO2105069 | NO2416894 | NO2416894 | NO2416894 | NO2416894 | NO2416894 | NO2006627 | NO2006627 | NO2006627 | NO2006627 | NO2006627 | NO2217205 | NO2217205 | NO2216125 | NO2216125 | NO2216125 | NO2420389 | NO2420389 | NO2420389 | NO2420389 | NO2420389 | NO2419717 | NO2419717 | NO2419717 | NO2419717 | NO2419717 | NO2421813 | NO2421813 | NO2421813 | NO2421813 | NO2421813 | N2004749 | N2004749 | N2004749 | N2004749 | N2004749 | NO2403303 | NO2403303 | NO2403303 | NO2403303 | NO2403303 | NO2304048 | NO2304048 | NO2304127 | NO2304127 | NO2304127 | NO2201271 | NO2201271 | NO2201271 | NO2201271 | NO2201271 | NO2100809 | NO2100809 | NO2100809 | NO2100809 | NO2100809 | NO2100809 | NO2100809 | NO2100809 | NO2100809 | NO2100809 | NO2414916 | NO2414916 | NO2414916 | NO2414916 | NO2414916 | NO2312156 | NO2312156 | NO2312156 | NO2312156 | NO2312156 | NO2210137 | NO2210137 | NO2210137 | NO2210137 | NO2210137 | NO2104793 | NO2104793 | NO2104793 | NO2104793 | NO2104793 | NO2423569 | NO2423569 | NO2423448 | NO2423448 | NO2423569 | NO2111833 | NO2111833 | NO2111833 | NO2111833 | NO2111833 | NO2302627 | NO2302627 | NO2302627 | NO2302627 | NO2302627 | NO2104254 | NO2104254 | NO2104254 | NO2104254 | NO2104254 | NO2011713 | NO2011713 | NO2225943 | NO2225943 | NO2225943 | NO2225943 | NO2225943 | NO2214065 | NO2214065 | NO2214065 | NO2214065 | NO2214065
[6 empty] | 2023-12-05 | 2023-12-05 | 2023-12-05 | 2023-12-05 | 2023-12-05 | 2022-07-06 | 2022-07-06 | 2022-07-06 | 2022-07-06 | 2022-07-06 | 2021-06-13 | 2021-06-13 | 2021-06-13 | 2021-06-13 | 2021-06-13 | 2020-05-23 | 2020-05-23 | 2020-05-23 | 2023-07-19 19:00 | 2023-07-19 19:00 | 2023-07-19 19:00 | 2023-07-19 19:00 | 2023-07-19 19:00 | 2021-12-07 14:00 | 2021-12-07 14:00 | 2021-12-07 14:00 | 2021-12-07 14:00 | 2021-12-07 14:00 | 2020-11-10 17:00 | 2020-11-10 17:00 | 2020-11-10 17:00 | 2020-11-10 17:00 | 2020-11-10 17:00 | 2022-07-27 | 2022-07-27 | 2021-07-26 | 2021-07-26 | 2021-07-26 | 2021-07-26 | 2021-07-26 | 2020-04-08 | 2020-04-08 | 2024-07-09 19:00 | 2024-07-09 19:00 | 2024-07-09 19:00 | 2024-07-09 19:00 | 2024-07-09 19:00 | 2023-04-24 18:30 | 2023-04-24 18:30 | 2023-04-24 18:30 | 2023-04-24 18:30 | 2023-04-24 18:30 | 2022-05-07 15:00 | 2022-05-07 15:00 | 2022-05-07 15:00 | 2022-05-07 15:00 | 2022-05-07 15:00 | 2021-03-29 16:00 | 2021-03-29 16:00 | 2021-03-29 16:00 | 2021-03-29 16:00 | 2021-03-29 16:00 | 2023-12-09 | 2023-12-09 | 2023-12-09 | 2023-12-09 | 2023-12-09 | 2021-11-10 | 2021-11-10 | 2021-11-10 | 2021-11-10 | 2021-11-10 | 2020-08-17 | 2020-08-17 | 2020-08-17 | 2020-08-17 | 2020-08-17 | 2024-05-29 | 2024-05-29 | 2023-08-13 | 2023-08-13 | 2023-08-13 | 2023-08-13 | 2023-08-13 | 2022-08-07 | 2022-08-07 | 2022-08-07 | 2022-08-07 | 2022-08-07 | 2021-05-16 | 2021-05-16 | 2021-05-16 | 2021-05-16 | 2021-05-16 | 2023-11-01 | 2023-11-01 | 2023-11-01 | 2023-11-01 | 2023-11-01 | 2022-09-29 | 2022-09-29 | 2022-09-29 | 2022-09-29 | 2022-09-29 | 2021-09-10 | 2021-09-10 | 2021-09-10 | 2021-09-10 | 2021-09-10 | 2023-09-24 09:00 | 2023-09-24 09:00 | 2023-09-24 09:00 | 2023-09-24 09:00 | 2023-09-24 09:00 | 2022-04-20 09:00 | 2022-04-20 09:00 | 2022-04-20 09:00 | 2022-04-20 09:00 | 2022-04-20 09:00 | 2020-05-05 | 2020-05-05 | 2020-05-16 | 2020-05-16 | 2020-05-16 | 2020-05-16 | 2020-05-16 | 2023-12-08 | 2023-12-08 | 2021-04-10 | 2021-04-10 | 2021-04-10 | 2021-04-10 | 2021-04-10 | 2024-07-10 09:15 | 2024-07-10 09:15 | 2024-07-10 09:15 | 2024-07-10 09:15 | 2024-07-10 09:15 | 2020-07-19 09:00 | 2020-07-19 09:00 | 2020-07-19 09:00 | 2020-07-19 09:00 | 2020-07-19 09:00 | 2022-08-24 | 2022-08-24 | 2022-08-24 | 2022-08-24 | 2022-08-24 | 2024-08-30 08:00 | 2024-08-30 08:00 | 2024-08-30 08:00 | 2024-08-30 08:00 | 2024-08-30 08:00 | 2024-08-19 | 2024-08-19 | 2024-08-19 | 2024-08-19 | 2024-08-19 | 2024-09-19 | 2024-09-19 | 2024-09-19 | 2024-09-19 | 2024-09-19 | 2020-03-31 13:00 | 2020-03-31 13:00 | 2020-03-31 13:00 | 2020-03-31 13:00 | 2020-03-31 13:00 | 2024-02-06 | 2024-02-06 | 2024-02-06 | 2024-02-06 | 2024-02-06 | 2023-02-19 | 2023-02-19 | 2023-02-19 | 2023-02-19 | 2023-02-19 | 2022-01-07 | 2022-01-07 | 2022-01-07 | 2022-01-07 | 2022-01-07 | 2021-01-05 | 2021-01-05 | 2021-01-05 | 2021-01-05 | 2021-01-05 | 2020-02-24 | 2020-02-24 | 2020-02-24 | 2020-02-24 | 2020-02-24 | 2024-06-09 | 2024-06-09 | 2024-06-09 | 2024-06-09 | 2024-06-09 | 2023-06-04 11:00 | 2023-06-04 11:00 | 2023-06-04 11:00 | 2023-06-04 11:00 | 2023-06-04 11:00 | 2022-05-18 07:00 | 2022-05-18 07:00 | 2022-05-18 07:00 | 2022-05-18 07:00 | 2022-05-18 07:00 | 2021-04-08 05:00 | 2021-04-08 05:00 | 2021-04-08 05:00 | 2021-04-08 05:00 | 2021-04-08 05:00 | 2024-09-28 | 2024-09-28 | 2024-09-28 | 2024-09-28 | 2024-09-28 | 2021-07-15 08:25 | 2021-07-15 08:25 | 2021-07-15 08:25 | 2021-07-15 08:25 | 2021-07-15 08:25 | 2023-02-04 | 2023-02-04 | 2023-02-04 | 2023-02-04 | 2023-02-04 | 2021-03-21 | 2021-03-21 | 2021-03-21 | 2021-03-21 | 2021-03-21 | 2020-10-25 | 2020-10-25 | 2022-11-28 | 2022-11-28 | 2022-11-28 | 2022-11-28 | 2022-11-28 | 2022-07-10 | 2022-07-10 | 2022-07-10 | 2022-07-10 | 2022-07-10
ELEMENT | SAMPLE | LOD | Outlier Removed Data | MAX | MIN | Harbour mode: Intake seawater | Harbour mode: After AE scrubber, but before cleaning | Transit, full speed: Intake seawater | Transit, full speed: After ME scrubber, but before cleaning | Transit, full speed: After AE scrubber, but before cleaning | Harbour mode: Intake seawater | Harbour mode: After AE scrubber, but before cleaning | Transit, full speed: Intake seawater | Transit, full speed: After ME scrubber, but before cleaning | Transit, full speed: After AE scrubber, but before cleaning | Harbour mode: Intake seawater | Harbour mode: After AE scrubber, but before cleaning | Transit, full speed: Intake seawater | Transit, full speed: After ME scrubber, but before cleaning | Transit, full speed: After AE scrubber, but before cleaning | Transit, full speed: Intake seawater | Transit, full speed: After ME scrubber, but before cleaning | Transit, full speed: After AE scrubber, but before cleaning | Harbour mode: Intake seawater | Harbour mode: After AE scrubber, but before cleaning | Transit, full speed: Intake seawater | Transit, full speed: After ME scrubber, but before cleaning | Transit, full speed: After AE scrubber, but before cleaning | Harbour mode: Intake seawater | Harbour mode: After AE scrubber, but before cleaning | Transit, full speed: Intake seawater | Transit, full speed: After ME scrubber, but before cleaning | Transit, full speed: After AE scrubber, but before cleaning | Harbour mode: Intake seawater | Harbour mode: After AE scrubber, but before cleaning | Transit, full speed: Intake seawater | Transit, full speed: After ME scrubber, but before cleaning | Transit, full speed: After AE scrubber, but before cleaning | Harbour mode: Intake seawater | Harbour mode: After AE scrubber, but before cleaning | Harbour mode: Intake seawater | Harbour mode: After AE scrubber, but before cleaning | Transit, full speed: Intake seawater | Transit, full speed: After ME scrubber, but before cleaning | Transit, full speed: After AE scrubber, but before cleaning | Harbour mode: Intake seawater | Harbour mode: After AE scrubber, but before cleaning | Harbour mode: Intake seawater | Harbour mode: After AE scrubber, but before cleaning | Transit, full speed: Intake seawater | Transit, full speed: After ME scrubber, but before cleaning | Transit, full speed: After AE scrubber, but before cleaning | Harbour mode: Intake seawater | Harbour mode: After AE scrubber, but before cleaning | Transit, full speed: Intake seawater | Transit, full speed: After ME scrubber, but before cleaning | Transit, full speed: After AE scrubber, but before cleaning | Harbour mode: Intake seawater | Harbour mode: After AE scrubber, but before cleaning | Transit, full speed: Intake seawater | Transit, full speed: After ME scrubber, but before cleaning | Transit, full speed: After AE scrubber, but before cleaning | Harbour mode: Intake seawater | Harbour mode: After AE scrubber, but before cleaning | Transit, full speed: Intake seawater | Transit, full speed: After ME scrubber, but before cleaning | Transit, full speed: After AE scrubber, but before cleaning | Harbour mode: Intake seawater | Harbour mode: After AE scrubber, but before cleaning | Transit, full speed: Intake seawater | Transit, full speed: After ME scrubber, but before cleaning | Transit, full speed: After AE scrubber, but before cleaning | Harbour mode: Intake seawater | Harbour mode: After AE scrubber, but before cleaning | Transit, full speed: Intake seawater | Transit, full speed: After ME scrubber, but before cleaning | Transit, full speed: After AE scrubber, but before cleaning | Harbour mode: Intake seawater | Harbour mode: After AE scrubber, but before cleaning | Transit, full speed: Intake seawater | Transit, full speed: After ME scrubber, but before cleaning | Transit, full speed: After AE scrubber, but before cleaning | Harbour mode: Intake seawater | Harbour mode: After AE scrubber, but before cleaning | Harbour mode: Intake seawater | Harbour mode: After AE scrubber, but before cleaning | Transit, full speed: Intake seawater | Transit, full speed: After ME scrubber, but before cleaning | Transit, full speed: After AE scrubber, but before cleaning | Harbour mode: Intake seawater | Harbour mode: After AE scrubber, but before cleaning | Transit, full speed: Intake seawater | Transit, full speed: After ME scrubber, but before cleaning | Transit, full speed: After AE scrubber, but before cleaning | Harbour mode: Intake seawater | Harbour mode: After AE scrubber, but before cleaning | Transit, full speed: Intake seawater | Transit, full speed: After ME scrubber, but before cleaning | Transit, full speed: After AE scrubber, but before cleaning | Harbour mode: Intake seawater | Harbour mode: After AE scrubber, but before cleaning | Transit, full speed: Intake seawater | Transit, full speed: After ME scrubber, but before cleaning | Transit, full speed: After AE scrubber, but before cleaning | Harbour mode: Intake seawater | Harbour mode: After AE scrubber, but before cleaning | Transit, full speed: Intake seawater | Transit, full speed: After ME scrubber, but before cleaning | Transit, full speed: After AE scrubber, but before cleaning | Harbour mode: Intake seawater | Harbour mode: After AE scrubber, but before cleaning | Transit, full speed: Intake seawater | Transit, full speed: After ME scrubber, but before cleaning | Transit, full speed: After AE scrubber, but before cleaning | Harbour mode: Intake seawater | Harbour mode: After AE scrubber, but before cleaning | Transit, full speed: Intake seawater | Transit, full speed: After ME scrubber, but before cleaning | Transit, full speed: After AE scrubber, but before cleaning | Harbour mode: Intake seawater | Harbour mode: After AE scrubber, but before cleaning | Transit, full speed: Intake seawater | Transit, full speed: After ME scrubber, but before cleaning | Transit, full speed: After AE scrubber, but before cleaning | Harbour mode: Intake seawater | Harbour mode: After AE scrubber, but before cleaning | Harbour mode: Intake seawater | Harbour mode: After AE scrubber, but before cleaning | Transit, full speed: Intake seawater | Transit, full speed: After ME scrubber, but before cleaning | Transit, full speed: After AE scrubber, but before cleaning | Harbour mode: Intake seawater | Harbour mode: After AE scrubber, but before cleaning | Harbour mode: Intake seawater | Harbour mode: After AE scrubber, but before cleaning | Transit, full speed: Intake seawater | Transit, full speed: After ME scrubber, but before cleaning | Transit, full speed: After AE scrubber, but before cleaning | Harbour mode: Intake seawater | Harbour mode: After AE scrubber, but before cleaning | Transit, full speed: Intake seawater | Transit, full speed: After ME scrubber, but before cleaning | Transit, full speed: After AE scrubber, but before cleaning | Harbour mode: Intake seawater | Harbour mode: After AE scrubber, but before cleaning | Transit, full speed: Intake seawater | Transit, full speed: After ME scrubber, but before cleaning | Transit, full speed: After AE scrubber, but before cleaning | Harbour mode: Intake seawater | Harbour mode: After AE scrubber, but before cleaning | Transit, full speed: Intake seawater | Transit, full speed: After ME scrubber, but before cleaning | Transit, full speed: After AE scrubber, but before cleaning | Harbour mode: Intake seawater | Harbour mode: After AE scrubber, but before cleaning | Transit, full speed: Intake seawater | Transit, full speed: After ME scrubber, but before cleaning | Transit, full speed: After AE scrubber, but before cleaning | Harbour mode: Intake seawater | Harbour mode: After AE scrubber, but before cleaning | Transit, full speed: Intake seawater | Transit, full speed: After ME scrubber, but before cleaning | Transit, full speed: After AE scrubber, but before cleaning | Harbour mode: Intake seawater | Harbour mode: After AE scrubber, but before cleaning | Transit, full speed: Intake seawater | Transit, full speed: After ME scrubber, but before cleaning | Transit, full speed: After AE scrubber, but before cleaning | Harbour mode: Intake seawater | Harbour mode: After AE scrubber, but before cleaning | Transit, full speed: Intake seawater | Transit, full speed: After ME scrubber, but before cleaning | Transit, full speed: After AE scrubber, but before cleaning | Harbour mode: Intake seawater | Harbour mode: After AE scrubber, but before cleaning | Transit, full speed: Intake seawater | Transit, full speed: After ME scrubber, but before cleaning | Transit, full speed: After AE scrubber, but before cleaning | Harbour mode: Intake seawater | Harbour mode: After AE scrubber, but before cleaning | Transit, full speed: Intake seawater | Transit, full speed: After ME scrubber, but before cleaning | Transit, full speed: After AE scrubber, but before cleaning | Harbour mode: Intake seawater | Harbour mode: After AE scrubber, but before cleaning | Transit, full speed: Intake seawater | Transit, full speed: After ME scrubber, but before cleaning | Transit, full speed: After AE scrubber, but before cleaning | Harbour mode: Intake seawater | Harbour mode: After AE scrubber, but before cleaning | Transit, full speed: Intake seawater | Transit, full speed: After ME scrubber, but before cleaning | Transit, full speed: After AE scrubber, but before cleaning | Harbour mode: Intake seawater | Harbour mode: After AE scrubber, but before cleaning | Transit, full speed: Intake seawater | Transit, full speed: After ME scrubber, but before cleaning | Transit, full speed: After AE scrubber, but before cleaning | Harbour mode: Intake seawater | Harbour mode: After AE scrubber, but before cleaning | Transit, full speed: Intake seawater | Transit, full speed: After ME scrubber, but before cleaning | Transit, full speed: After AE scrubber, but before cleaning | Harbour mode: Intake seawater | Harbour mode: After AE scrubber, but before cleaning | Transit, full speed: Intake seawater | Transit, full speed: After ME scrubber, but before cleaning | Transit, full speed: After AE scrubber, but before cleaning | Harbour mode: Intake seawater | Harbour mode: After AE scrubber, but before cleaning | Transit, full speed: Intake seawater | Transit, full speed: After ME scrubber, but before cleaning | Transit, full speed: After AE scrubber, but before cleaning | Harbour mode: Intake seawater | Harbour mode: After AE scrubber, but before cleaning | Transit, full speed: Intake seawater | Transit, full speed: After ME scrubber, but before cleaning | Transit, full speed: After AE scrubber, but before cleaning | Harbour mode: Intake seawater | Harbour mode: After AE scrubber, but before cleaning | Transit, full speed: Intake seawater | Transit, full speed: After ME scrubber, but before cleaning | Transit, full speed: After AE scrubber, but before cleaning | Harbour mode: Intake seawater | Harbour mode: After AE scrubber, but before cleaning | Transit, full speed: Intake seawater | Transit, full speed: After ME scrubber, but before cleaning | Transit, full speed: After AE scrubber, but before cleaning | Harbour mode: Intake seawater | Harbour mode: After AE scrubber, but before cleaning | Transit, full speed: Intake seawater | Transit, full speed: After ME scrubber, but before cleaning | Transit, full speed: After AE scrubber, but before cleaning | Harbour mode: Intake seawater | Harbour mode: After AE scrubber, but before cleaning | Transit, full speed: Intake seawater | Transit, full speed: After ME scrubber, but before cleaning | Transit, full speed: After AE scrubber, but before cleaning | Harbour mode: Intake seawater | Harbour mode: After AE scrubber, but before cleaning | Harbour mode: Intake seawater | Harbour mode: After AE scrubber, but before cleaning | Transit, full speed: Intake seawater | Transit, full speed: After ME scrubber, but before cleaning | Transit, full speed: After AE scrubber, but before cleaning | Harbour mode: Intake seawater | Harbour mode: After AE scrubber, but before cleaning | Transit, full speed: Intake seawater | Transit, full speed: After ME scrubber, but before cleaning | Transit, full speed: After AE scrubber, but before cleaning
Arsenic | µg/L | 0.5 | 0 | 12.8 | 0.856 | 2.57 | 2.75 | 2.54 | 2.97 | 2.83 | 1.71 | 1.63 | 1.52 | 2.06 | 2.06 | 5.97 | 5.8 | 5.54 | 2.8 | 2.32 | 2.03 | 2.29 | 2.71 | 1.76 | 1.96 | 1.67 | 1.93 | 1.83 | 1.46 | 1.4 | 6.69 | 12.8 | 6.19 | 2.34 | 2.33 | 2.33 | 2.32 | 2.65 | 2.24 | 2.25 | 3.56 | 3.29 | 3.1 | 3.33 | 2.47 | 1.42 | 1.15 | 1.66 | 1.86 | 1.78 | 1.96 | 1.9 | 1.18 | 1.32 | 0.856 | 1.45 | 1.32 | 2.19 | 1.66 | 2.12 | 1.91 | 1.66 | 3.49 | 2.12 | 3.08 | 2.88 | 2.82 | 2.28 | 2.54 | 2.29 | 2.89 | 2.95 | 11.9 | 11.6 | 8.26 | 10.1 | 11 | 1.68 | 2.01 | 4.08 | 1.99 | 1.78 | 10 | 12.4 | 2.39 | 2.02 | 1.89 | 1.94 | 1.84 | 1.6 | 1.8 | 1.93 | 1.81 | 2.07 | 1.94 | 2.42 | 3.24 | 2.39 | 2.71 | 2.75 | 2.52 | 1.86 | 1.89 | 1.82 | 1.28 | 1.5 | 1.32 | 1.35 | 2 | 3.04 | 3.57 | 2.35 | 3.06 | 3.15 | 3.88 | 3.91 | 2.35 | 2.19 | 2.35 | 1.77 | 1.86 | 2.45 | 2.35 | 2.2 | 3.51 | 3.24 | 3.66 | 3.69 | 2.86 | 2.91 | 2.97 | 3.14 | 3.03 | 1.23 | 1.14 | 2.95 | 3.61 | 2.88 | 4.14 | 4.34 | 2 | 2.13 | 1.93 | 4.57 | 2.3 | 2.42 | 1.86 | 2.01 | 1.5 | 1.66 | 2.53 | 2.5 | 2.96 | 10.4 | 7.87 | 9 | 8.27 | 7.2 | 5.32 | 4.52 | 6.37 | 4.63 | 3.64 | 1.74 | 1.5 | 1.8 | 2.51 | 1.89 | 2.18 | 1.73 | 2.27 | 2.5 | 2.82 | 3.52 | 2.39 | 3.6 | 3.9 | 3.02 | 1.28 | 1.28 | 1.72 | 1.86 | 1.79 | 7.02 | 6.9 | 8.59 | 7.92 | 7.21 | 1.7 | 1.7 | 3.18 | 3.38 | 3.18 | 2 | 1.96 | 1.75 | 3.78 | 1.94 | 3.55 | 4.21 | 3.98 | 5.46 | 3.76 | 2.23 | 2.58 | 2.02 | 1.85 | 1.99 | 2.27 | 2.84 | 1.95 | 2.23 | 2.26 | 3.5 | 2.5 | 2.64 | 2.98 | 3.38 | 2.39 | 2.17 | 1.9 | 1.71 | 1.68 | 3.41 | 3.83 | 2.88 | 3.65 | 3.3 | 5.77 | 2.26 | 2.32 | 3.15 | 2.84 | 12 | 9.82 | 7.37 | 2.02 | 2.11 | 3.03 | 2.85 | 2.35 | 2.33 | 2.55 | 2.08 | 2.86 | 1.84 | 3.72 | 1.72 | 1.79 | 2.39
Barium | µg/L | 1 | 0 | 92 | 1.94 | 4.92 | 5.14 | 4.86 | 5.18 | 5.16 | 4.94 | 5.74 | 5.11 | 5.69 | 5.69 | 4.99 | 4.77 | 4.8 | 5.43 | 5.34 |  |  |  | 12.7 | 14.6 | 6.99 | 9.05 | 11.4 | 7.23 | 7.52 | 4.5 | 4.58 | 4.74 | 5.94 | 5.6 | 6 | 6.01 | 5.61 | 5.95 | 5.92 | 8.43 | 8.05 | 9.04 | 8.89 | 8.76 | 7.09 | 7.42 | 19.5 | 20 | 8.48 | 8.16 | 8.01 | 19 | 13.9 | 10.9 | 14.4 | 13.6 | 45 | 38.7 | 12.8 | 13.2 | 12.6 | 7.67 | 23.2 | 6.96 | 7.4 | 6.75 | 6.57 | 6.92 | 11.3 | 7.21 | 8.21 | 6.76 | 8.07 | 6.38 | 6.18 | 5.79 | [5 empty] | 13.6 | 12.5 | 9.14 | 9.14 | 7.29 | 10.7 | 8.22 | 7.13 | 7.47 | 16.6 | 7.96 | 8.04 | 8.89 | 9.16 | 7.43 | 7.11 | 6.23 | 84.7 | 81.8 | 7.42 | 7.42 | 7.5 | 1.96 | 4.94 | 3.1 | 1.94 | 2.31 | 8.86 | 8.87 | 7.72 | 7.41 | 7.52 | 92 | 91.4 | 39.4 | 66.3 | 68.4 | 30.1 | 31.7 | 7.86 | 9.6 | 8.91 | 13.8 | 13.8 | [5 empty] | 5.94 | 5.92 | 18.2 | 19.2 | 7.92 | 8.14 | 7.23 | 27.4 | 28 | 6.51 | 6.36 | 6.72 | [5 empty] | 7.25 | 6.37 | 6.14 | 7.65 | 5.65 | 68.4 | 69.6 | 52.8 | 51.4 | 51.5 | 6.39 | 6.35 | 7.37 | 6.42 | 6.6 | 6.93 | 7.78 | 5.24 | 8.46 | 6.89 | [5 empty] | 8.55 | 60.2 | 8.02 | 8.62 | 8.16 | 21.1 | 22.2 | 8.1 | 7.09 | 7.67 | 19.2 | 22.7 | 8.78 | 7.97 | 9.28 | 54.3 | 57.8 | 34.9 | 9.4 | 8.37 | 78.2 | 87 | 7.07 | 8.19 | 7.75 | 7.65 | 7.51 | 6.79 | 7.63 | 7.11 | 5.9 | 6.75 | 6.61 | 8 | 7.51 | 13.9 | 14.3 | 5.28 | 5.49 | 5.84 | 6.88 | 6.79 | 7.8 | 7.75 | 8.16 | 24.3 | 26.5 | 6.58 | 6.13 | 6.69 | 20 | 20.7 | 11.8 | 12.2 | 12.6 | 27.7 | 6.68 | 6.24 | 6.46 | 6.62 | 6.04 | 5.93 | 4.54 | 5.95 | 5.69 |  |  | 10.5 | 10.6 | 6.41 | 7.22 | 7.06 | 15.8 | 90.8 | 7.39 | 8.06 | 8.71
Cadmium | µg/L | 0.05 | 32 | 0.131 | 0.025 | 0.0749 | 0.087 | 0.0728 |  |  | 0.025 | 0.025 | 0.025 | 0.025 | 0.025 | 0.0505 | 0.025 | 0.025 | 0.025 | 0.025 | 0.025 | 0.025 | 0.025 | 0.025 | 0.025 | 0.025 | 0.025 | 0.025 | 0.025 | 0.025 | 0.025 | 0.025 | 0.025 | 0.025 | 0.025 | 0.025 | 0.025 | 0.025 | 0.025 | 0.025 | 0.0685 | 0.025 | 0.025 | 0.025 | 0.025 | 0.102 | 0.0657 | 0.025 | 0.025 | 0.025 | 0.025 |  |  | 0.025 | 0.025 |  | 0.025 | 0.0627 | 0.0736 | 0.102 |  |  | 0.025 | 0.025 | 0.025 | 0.025 | 0.025 | 0.131 | 0.025 |  |  |  | 0.101 | 0.025 | 0.025 | 0.025 | 0.025 | 0.025 | 0.025 | 0.025 | 0.025 | 0.025 | 0.0531 | 0.0585 | 0.025 | 0.025 | 0.025 | 0.025 | 0.025 | 0.025 | 0.025 | 0.025 | 0.025 | 0.025 | 0.025 | 0.025 | 0.025 | 0.025 | 0.025 | 0.025 | 0.025 | 0.0596 | 0.025 | 0.025 | 0.025 |  | 0.025 | 0.025 | 0.025 | 0.025 | 0.025 | 0.0726 | 0.025 | 0.025 | 0.025 | 0.025 | 0.025 | 0.025 | 0.025 | 0.0513 | 0.056 |  |  | 0.025 |  | 0.0733 | 0.025 | 0.025 | 0.025 |  |  | 0.025 | 0.025 | 0.025 | 0.025 | 0.025 | 0.025 | 0.025 |  |  | 0.0601 |  | 0.025 |  | 0.025 | 0.025 | 0.025 | 0.025 | 0.025 | 0.025 | 0.025 |  | 0.025 | 0.0839 |  | 0.025 | 0.025 | 0.025 | 0.025 | 0.025 | 0.025 |  | 0.025 | 0.025 | 0.025 | 0.025 | 0.025 | 0.025 | 0.025 | 0.0572 | 0.0672 | 0.025 | 0.025 | 0.025 | 0.025 |  | 0.025 | 0.025 | 0.025 | 0.025 | 0.025 | 0.025 | 0.025 | 0.025 | 0.025 | 0.025 | 0.025 | 0.025 | 0.025 | 0.025 | 0.0654 | 0.025 | 0.025 | 0.025 |  | 0.025 | 0.025 | 0.025 | 0.025 | 0.025 | 0.025 | 0.025 | 0.025 | 0.025 | 0.025 | 0.025 | 0.025 | 0.025 | 0.0682 | 0.0746 | 0.0609 |  |  | 0.0681 | 0.025 | 0.025 | 0.025 | 0.025 | 0.025 | 0.025 | 0.025 | 0.025 | 0.025 | 0.025 | 0.025 | 0.025 | 0.025 | 0.025 |  | 0.063 | 0.0693 |  |  | 0.0878 | 0.0553 | 0.025 | 0.025 | 0.025 | 0.0706 | 0.0507 |  | 0.025 |  | 0.025 | 0.025 | 0.025 | 0.025 | 0.025 | 0.025 | 0.025
Chromium | µg/L | 0.9 | 31 | 20.7 | 0.45 | 8.41 | 2.2 | 0.991 |  | 12.1 | 0.45 | 5.39 | 0.45 | 4.76 | 4.76 | 0.45 | 9.61 | 0.45 | 14.4 | 11 | 0.45 | 9.73 | 9.97 | 0.45 | 4.08 | 0.45 | 2.09 | 0.45 | 2.35 | 3.25 |  | 8.42 | 6.98 | 1.84 | 4.68 | 0.45 | 5.17 | 5.34 |  | 4.37 | 5.01 | 1.72 | 0.45 | 2.04 | 2.05 | 1.16 | 3.72 | 4.05 | 3.17 | 1.82 | 4.16 | 2.61 | 0.45 | 1.01 | 0.45 | 6.96 | 1.86 | 8.53 | 1.15 |  | 5.29 | 1.83 | 7.73 | 13.2 | 0.45 | 13.4 | 9.81 | 0.45 |  | 0.45 |  |  | 2.12 | 2.2 | 1.16 | 4.58 | 7 | 0.45 | 14.9 | 0.45 | 4.8 | 1.51 | 0.45 | 1.39 | 1.03 | 0.45 | 0.45 | 0.988 | 1.13 | 0.45 | 0.45 | 0.45 | 2.06 | 0.45 | 11.1 | 9.29 |  | 7.8 | 8.38 | 1.15 | 11.5 | 0.45 | 1.13 | 7.65 | 0.45 | 0.45 | 0.45 | 1.14 | 5.21 | 0.45 | 0.45 | 1.77 | 0.45 | 1.73 | 0.45 |  | 0.45 | 2.59 |  | 0.45 | 1.37 | 0.45 | 4.58 | 2.15 | 2 | 1.09 | 4.92 | 0.45 | 2.92 | 0.45 | 5.21 | 1.25 | 1.54 | 0.45 | 1.21 | 0.45 | 3.33 |  | 6.63 | 8.44 |  | 5.42 | 6.19 |  | 0.45 | 0.45 | 0.45 | 0.45 | 7.91 | 5.93 |  |  | 6.5 | 2.49 | 3.49 | 0.45 | 6.15 | 1.12 | 0.45 | 5.82 | 0.45 | 3.52 | 3.34 | 0.45 | 0.45 | 1.03 | 5.02 | 2.5 | 4.02 | 0.45 |  | 1.96 |  | 0.45 | 10.6 | 0.45 |  | 20.7 | 1.22 |  | 3.48 |  |  | 1.18 |  |  |  |  | 4.69 | 4.45 |  | 14.2 | 10.9 |  | 2.34 | 1.06 |  | 8.3 | 9.83 | 6.51 |  | 4.24 | 15.8 | 2.12 | 0.45 | 1.8 | 2.78 | 6.92 | 0.45 | 0.45 | 0.45 | 0.45 | 0.45 | 0.45 | 0.45 | 0.45 | 0.45 | 4.02 | 0.45 | 0.917 | 1.17 | 5.38 | 0.45 | 8.59 | 1.74 | 0.45 | 1.61 | 0.45 |  | 1.3 | 1.25 | 4.82 | 0.45 | 0.45 | 0.918 | 0.45 | 3.98 | 3.32 | 0.45 | 10.6 | 0.45 | 4.14 | 0.45 | 7.85 | 2.62 | 0.45 |  | 0.45 | 8.12 | 2.12
Cobalt | µg/L | 0.2 | 27 | 1.99 | 0.1 | 0.252 | 1.78 | 0.1 | 1.55 | 1.76 | 0.1 | 0.662 | 0.1 | 0.71 | 0.71 | 0.1 |  | 0.1 | 0.887 | 1.87 | 0.1 | 0.302 | 0.323 | 0.1 | 1.46 | 0.1 | 1.35 | 0.968 | 0.1 | 0.337 |  | 1.1 | 0.664 | 0.214 | 0.1 | 0.1 | 0.363 | 0.323 | 0.421 | 0.342 | 0.546 | 0.1 | 0.1 | 0.1 | 0.1 | 0.1 | 0.1 | 0.1 | 0.241 | 0.1 | 0.422 | 0.1 | 0.1 | 0.21 | 0.1 | 0.44 | 0.435 |  | 0.473 | 0.1 | 0.674 | 0.473 | 0.1 | 0.263 |  | 0.476 | 0.254 | 0.1 | 0.481 | 0.1 | 1.99 |  | 0.1 | 0.307 | 0.1 | 0.332 | 0.332 | 0.1 | 0.747 | 0.1 | 0.554 | 0.42 | 0.1 | 0.544 | 0.1 | 0.348 | 0.1 | 0.42 | 0.664 | 0.1 | 0.1 | 0.1 | 0.1 | 0.1 | 0.1 | 1.31 | 0.1 | 0.409 | 0.1 | 0.372 | 0.735 | 0.1 | 0.237 | 0.1 | 0.1 | 0.1 | 0.1 | 0.1 | 0.247 | 0.1 | 0.1 | 0.1 | 0.1 | 0.264 | 0.421 |  | 0.1 | 0.606 | 0.763 | 0.1 | 0.212 | 0.1 | 0.291 | 0.498 | 0.402 | 0.302 | 0.46 | 0.1 |  | 0.1 | 0.1 | 0.1 | 0.354 | 0.1 | 0.383 | 0.1 | 0.544 | 1.26 | 0.1 | 0.322 | 0.1 | 0.317 | 0.253 |  | 0.1 | 0.1 | 0.1 | 0.1 | 0.604 | 1.07 |  |  | 0.894 | 0.1 | 0.914 |  | 0.568 | 0.377 | 0.1 | 0.203 | 0.1 | 0.1 | 0.1 | 0.1 | 0.308 | 0.1 | 0.799 | 0.608 | 0.1 | 0.212 | 0.1 | 0.521 |  | 0.1 | 1.18 | 0.1 |  | 1.06 | 0.1 |  | 0.1 |  |  | 0.1 | [7 empty] | 1.48 | 0.874 | 0.408 | 1.84 |  |  | 1.73 | 0.291 | 0.484 | 0.1 | 0.476 | 0.974 | 0.23 | 0.487 |  | 1.18 | 1.21 | 0.1 | 0.395 | 0.1 | 0.1 | 0.1 | 0.1 | 0.1 | 0.1 | 0.275 | 0.1 | 0.1 | 0.1 | 0.1 | 0.493 | 0.1 | 0.373 | 0.1 | 0.1 | 0.281 | 0.262 |  | 0.237 | 0.1 | 0.505 | 0.273 | 0.1 | 0.1 | 0.1 | 0.1 | 0.298 | 0.456 | 0.834 | 0.352 | 1.51 | 0.1 | 1.6 | 0.352 | 0.1 | 1.48 | 0.1 | 0.704 | 0.522
Copper | µg/L | 1 | 26 | 32.8 | 0.5 | 3.1 | 14.7 | 1.71 | 7.73 |  | 4.31 | 8.87 | 2.31 | 5.34 | 5.34 | 0.5 |  | 0.5 |  | 16.3 | 4.55 | 7.85 |  | 3.8 | 9.74 | 2.85 | 7.12 | 16.1 |  | 8.74 |  | 6.45 | 10.3 | 16.6 | 14.8 | 8.32 | 7.7 | 10 | 6.48 | 2.82 | 4.57 | 11.7 | 3.3 | 3.69 | 5.59 | 1.71 | 3.06 | 8.48 | 14.6 |  | 5.41 | 4.47 | 11.4 | 17.9 | 8.22 | 7.97 | 5.73 |  | 19.9 | 7.94 |  | 6.46 | 10.2 | 13.1 | 6.09 |  | 6.79 |  | 17.6 |  | 15.1 | 16.8 | 23 | 14.9 | 5.92 | 6.61 | 5.13 | 19.8 | 17.9 | 15.7 | 6.12 | 5.64 | 2.37 | 2 | 9.24 | 3.79 | 3.81 | 7.42 | 5.06 | 2.09 | 3.14 | 2.96 | 3.97 | 3.86 | 4.03 | 5.19 | 3.59 | 2.24 | 3.49 | 8.93 | 5.42 | 5.31 | 3.72 | 5.3 | 2.77 | 2.12 | 2.77 | 3.46 | 4 | 13.6 | 3.13 | 14.9 | 4.1 | 4.37 | 20.4 | 6.61 | 14.6 | 5.67 | 6.28 | 7.94 | 6.2 | 22.5 | 1.81 | 2.78 | 4.33 | 1.49 | 7.21 | 4.31 | 7.67 | 3.63 | 5.39 | 8.78 | 8.1 | 17 | 8.98 |  | 11 | 6.99 | 9.8 | 7.69 | 3.54 | 4.52 | 4.95 |  | 11.5 | 11.1 | 6.83 |  | 10.3 | 9.96 | 2.97 |  |  | 32.8 | 7.49 |  | 5.91 | 6.81 | 4.84 | 8.02 | 5.25 | 5.27 | 8.14 | 3.64 | 3.33 | 2.42 | 3.8 | 3.67 | 2.63 | 3.39 | 3.1 | 2.94 | 8.62 | 14.9 | 9.1 |  | 14.5 | 9.06 | 13.2 | 17.8 | 6.54 | 20.2 |  | 11.9 | 22.9 | 12.6 | 12.1 | 10.6 | 11.1 | 5.44 | 12.7 |  | 9.33 | 23.2 | 18 | 6.62 | 18.6 | 13.5 | 6.74 |  | 5.61 | 8.7 | 12.2 | 7.93 | 11.6 | 4.85 | 13.6 | 8.76 | 5.22 | 6.24 | 3.55 | 3.65 | 2.88 | 6.18 | 5.48 | 4.72 | 2.47 | 3.79 | 6.75 | 5.61 | 3.37 | 8.54 | 3.79 | 5.21 | 5.5 | 8.12 | 5.89 | 4.28 |  | 7.63 | 9.42 | 16.4 | 3.4 | 4.92 | 6.92 | 2.03 | 8.11 | 8.11 | 8 | 12.8 |  | 11.5 |  | 6.41 | 3.91 |  | 10.6 | 7.26 | 7.56 | 3.04
Lead | µg/L | 0.5 | 37 | 2.71 | 0.25 | 0.25 | 0.25 | 0.25 | 0.25 | 0.25 | 2.63 | 0.25 | 0.603 | 0.25 | 0.25 | 0.844 | 0.25 | 0.912 | 0.25 | 0.25 | 0.25 | 0.25 | 0.25 | 0.25 |  | 0.25 |  |  | 0.25 | 0.25 | 0.25 | 0.25 | 0.25 | 0.25 | 0.25 | 0.25 | 0.25 | 0.25 | 0.25 | 0.25 | 0.25 | 0.25 | 0.25 | 0.25 | 0.25 | 0.25 | 0.25 | 2.28 | 0.25 | 2.71 | 0.25 | 0.25 | 1.9 | 0.25 | 2.1 | 0.25 | 0.25 | 1.16 | 0.25 | 0.25 | 0.25 | 0.25 | 0.25 | 0.25 | 0.25 | 0.25 | 0.25 |  | 0.25 |  | 0.25 | 0.25 | 0.25 | 0.25 | 0.751 | 0.25 | 0.25 | 1.25 | 0.25 |  | 0.25 | 0.25 | 0.25 | 0.25 | 0.25 | 0.25 | 0.25 |  |  | 0.25 | 0.25 | 0.25 | 0.25 | 0.25 | 0.25 | 0.51 | 0.25 | 0.25 | 0.25 | 0.25 | 0.521 | 0.25 | 0.25 | 0.25 | 0.25 | 0.25 | 0.25 | 0.25 | 0.25 | 0.56 | 0.25 | 1.6 | 0.25 | 0.25 | 0.646 | 0.835 | 0.25 | 0.25 | 0.25 | 1.85 | 0.25 |  | 0.25 | 0.25 | 1.28 | 0.782 | 0.25 | 0.25 | 0.25 | 0.25 |  | 0.25 | 0.25 |  | 0.549 | 1.57 |  | 0.25 | 0.759 | 0.708 | 0.25 | 0.25 | 0.25 |  | 0.25 | 0.556 | 0.25 | 0.25 | 0.25 | 0.944 | 0.25 |  | 0.25 |  | 0.654 |  |  | 0.25 | 0.25 | 0.25 | 1.68 | 0.25 | 0.25 | 0.25 | 0.25 | 0.25 | 0.25 | 0.25 | 1.01 | 0.25 | 1.05 | 0.25 |  |  |  |  | 0.25 | 0.25 | 0.25 | 0.25 | 0.25 | 0.25 | 0.25 | 0.25 | 0.25 | 0.25 | 0.25 | 0.25 | 2.13 |  | 0.671 |  | 0.25 | 0.861 | 0.688 | 0.636 |  | 0.25 | 0.25 |  | 0.25 |  | 0.25 | 0.25 | 0.535 | 0.25 |  |  | 0.25 | 0.25 | 0.25 | 0.25 | 0.25 | 0.25 | 0.25 | 0.25 | 0.25 | 0.25 | 0.25 | 0.25 | 0.25 | 0.25 | 0.25 | 0.25 | 0.25 | 0.25 | 0.25 | 0.25 |  | 0.25 | 0.25 | 0.25 | 0.25 | 0.25 | 0.25 | 0.25 | 0.25 | 0.25 | 0.948 |  |  | 0.25 |  | 0.25 | 0.25
Mercury | µg/L | 0.02 | 0 | 0.0246 | 0.01 | 0.01 | 0.01 | 0.01 | 0.01 | 0.01 | 0.01 | 0.01 | 0.01 | 0.01 | 0.01 | 0.01 | 0.01 | 0.01 | 0.01 | 0.01 | 0.01 | 0.01 | 0.01 | 0.01 | 0.01 | 0.01 | 0.01 | 0.01 | 0.01 | 0.01 | 0.01 | 0.01 | 0.01 | [5 empty] | 0.01 | 0.0246 | 0.01 | 0.01 | 0.01 | 0.01 | 0.01 | 0.01 | 0.01 | 0.01 | 0.01 | 0.01 | 0.01 | 0.01 | 0.01 | 0.01 | 0.01 | 0.01 | 0.01 | 0.01 | 0.01 | 0.01 | 0.01 | 0.01 | 0.01 | 0.01 | 0.01 | 0.01 | 0.01 | 0.01 | 0.01 | 0.01 | 0.01 | 0.01 | 0.01 | 0.01 | 0.01 | 0.01 | 0.01 | [5 empty] | 0.01 | 0.0206 | 0.01 | 0.01 | 0.01 | 0.01 | 0.01 | 0.01 | 0.01 | 0.01 | 0.01 | 0.01 | 0.01 | 0.01 | 0.01 | 0.01 | 0.01 | 0.01 | 0.01 | 0.01 | 0.01 | 0.01 | 0.01 | 0.01 | 0.01 | 0.01 | 0.01 | 0.01 | 0.01 | 0.01 | 0.01 | 0.01 | 0.01 | 0.01 | 0.01 | 0.01 | 0.01 | 0.01 | 0.01 | 0.01 | 0.01 | 0.01 | 0.01 | 0.01 | 0.01 | 0.01 | 0.01 | 0.01 | 0.01 | 0.01 | 0.01 | 0.01 | 0.01 | 0.01 | 0.01 | 0.01 | 0.01 | 0.01 | 0.01 | 0.01 | 0.01 | [5 empty] | 0.01 | 0.01 | 0.01 | 0.01 | 0.01 | 0.01 | 0.01 | 0.01 | 0.01 | 0.01 | 0.01 | 0.01 | 0.01 | 0.01 | 0.01 | 0.01 | 0.01 | 0.01 | 0.01 | 0.01 | [5 empty] | 0.01 | 0.01 | 0.01 | 0.01 | 0.01 | 0.01 | 0.01 | 0.01 | 0.01 | 0.01 | 0.01 | 0.01 | 0.01 | 0.01 | 0.01 | 0.01 | 0.01 | 0.01 | 0.01 | 0.01 | 0.01 | 0.01 | 0.01 | 0.01 | 0.01 | 0.01 | 0.01 | 0.01 | 0.01 | 0.01 | 0.01 | 0.01 | 0.01 | 0.01 | 0.01 | 0.01 | 0.01 | 0.01 | 0.01 | 0.01 | 0.01 | 0.01 | 0.01 | 0.01 | 0.01 | 0.01 | 0.01 | 0.01 | 0.01 | 0.01 | 0.01 | 0.01 | 0.01 | 0.01 | 0.01 | 0.01 | 0.01 | 0.01 | 0.01 | 0.01 | 0.01 | 0.01 | 0.01 | 0.01 | 0.01 |  |  | 0.01 | 0.01 | 0.01 | 0.01 | 0.01 | 0.01 | 0.01 | 0.01 | 0.01 | 0.01
Molybdenum | µg/L | 0.5 | 14 | 19.3 | 0.958 | 14.8 | 13.8 | 13.2 | 13.8 | 13.9 | 11.3 | 11.9 | 11 | 12.6 | 12.6 | 10.8 | 12.6 | 10.8 | 13.8 | 14.1 | 10.6 | 10.6 | 12.1 | 12.1 | 14.6 | 13.6 | 16.8 | 14.2 | 9.08 | 10.2 | 10.8 | 11.1 | 12.1 | 12.1 | 13.9 | 12.2 | 13.6 | 15.3 | 12.3 | 15.2 | 11.9 | 13 | 11.5 | 12.1 | 12.8 | 13.3 | 12.8 | 11.4 | 15.1 | 12.7 |  | 17 | 9.94 | 11.5 | 10.4 | 15.6 | 12.7 | 9.72 | 9.89 |  | 14.8 | 13.2 | 12.2 | 11.2 | 12 | 15.4 | 13.2 | 14 |  |  |  |  | 11.4 | 12.7 | 12.3 | 14.2 | 13.7 | 11.6 | 19.2 | 11.3 | 13.3 | 17.5 | 7.69 | 10.1 | 10.8 | 13.6 | 10.8 | 12.9 | 15.3 | 10.5 | 10.9 | 9.74 | 10.8 | 10.8 | 8.05 | 9.78 | 11.6 | 12 | 12.2 | 12.4 | 12.8 | 12 | 12.4 | 13.2 | 4.43 | 4.3 | 7.7 | 8.65 | 7.49 | 9.89 | 10.9 | 10.1 | 13 | 13.8 | 14.6 | 15.2 | 11.5 | 12.2 | 12.2 | 9.11 | 9.5 | 12.1 | 13 | 13.3 | 8.28 | 9.68 | 10.7 | 11.1 | 11 | 10.7 | 11.9 | 13.3 | 13.5 | 12.4 | 13.7 | 11.7 | 15.4 | 14 | 12.7 | 14.3 | 12.8 | 14.3 | 14.7 | 3.98 | 5.92 | 3.83 | 5.41 | 10.6 |  | 14.4 | 11.1 |  | 11.5 | 8.92 | 11 | 8.34 | 8.71 | 7.87 | 11.7 | 14.7 | 12.5 | 13.5 | 13.3 | 7.3 | 8 | 11.2 | 12.7 | 13.6 | 6.23 | 7.65 | 11.4 | 12.4 | 17.1 | 12 | 6.47 | 12.8 | 19.3 | 17 | 10.2 | 11.3 | 12.3 |  | 15.3 | 10.3 | 13 |  | 18.6 | 16 | 0.958 | 6.09 |  |  | 18.9 | 11.3 | 8.56 | 12.9 |  | 13.6 | 14.3 | 13.3 |  | 13.6 | 16.7 | 10.2 | 11.8 | 11.6 | 14.7 | 13.9 | 9.79 | 10.2 | 11.8 | 12.3 | 11.8 | 15.6 | 12 | 11 | 11.6 | 13 | 10.1 | 10.6 | 12.6 | 12.7 | 12.4 | 4.73 | 4.53 | 3.86 | 5.21 | 4.84 | 12.2 | 12.6 | 11.4 | 14.1 | 12.8 | 11.7 | 12.8 | 11.2 | 14.8 | 16.7 | 8.56 | 14.1 | 12.7 | 15.3 | 12.2 | 13 | 13.3 | 11.7 | 18.8 | 12.1 | 16.2 | 17.8
Nickel | µg/L | 0.6 | 23 | 93.7 | 0.3 |  | 83.5 | 7.73 | 91.6 | 75.6 | 6.89 | 60.3 | 1.84 | 65.5 | 65.5 | 0.3 |  | 0.3 | 93.7 | 88.9 | 1.11 | 42.4 | 46.5 | 2.05 | 60.3 | 2.07 | 51.7 | 33.8 | 4.52 | 48.4 | 9.66 | 88.7 | 91.7 | 4.26 | 31.1 | 0.641 | 38.9 | 53.1 | 14.9 | 33.6 |  | 31.4 | 0.636 | 17.3 | 30.7 |  | 18.9 | 0.846 | 8.92 | 0.3 | 35.4 | 9.35 | 0.3 | 12.1 | 0.3 | 26.8 | 19.6 | 7.01 | 6.35 | 7.72 | 88.5 | 42.6 | 1.85 | 21.6 | 2.09 | 59.7 | 26.5 | 0.3 | 29.7 | 0.853 | 53.7 |  | 1.97 | 28.2 | 0.771 | 36.1 | 37.7 | 0.84 | 39.4 | 0.3 | 33.6 | 28.1 | 1.02 | 29.5 | 2.72 | 29.6 | 1.08 | 29.7 | 48.9 | 0.3 | 24.6 | 0.3 | 32.2 | 36.1 | 0.3 | 37.1 | 0.3 | 57.7 | 37.6 | 6.3 | 54.2 | 5.22 | 55.5 | 18.2 | 1.41 | 11.6 | 0.3 | 39.2 | 25.3 | 0.3 | 23.5 | 0.893 | 33.6 | 36.6 | 3.34 |  | 2.22 | 30.2 | 30.6 | 0.3 | 36.9 | 1.32 | 56.2 | 55.2 | 2 | 32.2 | 5.17 | 8.63 | 13 | 6.61 | 12.6 | 2 | 21.3 | 3.09 | 66.7 | 0.698 | 88.1 | 76.5 | 2.1 | 23.7 | 1.95 | 30.7 | 25.6 | 10.9 | 22.3 | 0.997 | 16.9 | 50.9 |  | 58.3 |  |  | 45.4 | 11 | 63.5 |  | 38.8 | 20.4 | 0.3 | 34.6 | 0.3 | 24.3 | 34.6 | 0.3 | 24.7 | 1.21 | 63.4 | 39.9 | 1.28 | 27.2 | 1.68 | 48.6 |  | 1.82 | 74.1 | 2.8 |  | 86.1 | 1.18 |  | 1.16 |  |  | 3.47 |  |  |  |  | 6.64 | 56.3 |  | 67.6 | 66.1 |  | 29.2 | 9.75 | 88.4 | 37.7 | 10 | 30.5 | 7.01 | 36.1 | 47.2 | 9.03 | 16.4 | 14 | 56.2 | 43.4 | 1.73 | 38.3 | 0.3 | 32.9 | 29.6 | 0.889 | 24.3 | 1.05 | 40.1 | 36.6 | 1.02 | 17.2 | 1.42 | 41.3 | 13.8 | 12.8 | 41.3 | 1.36 | 69.4 | 56.6 | 7.59 | 34 | 1.2 | 56.9 | 23.6 | 4.12 | 25.6 | 10.6 | 43.1 | 64.6 | 2.94 | 29.8 |  | 46 | 5.01 | 37 | 11.7 | 0.3 |  | 2.07 | 74.5 | 62.8
Vanadium | µg/L | 0.2 | 16 | 334 | 1 | 2.24 | 234 | 2.13 | 253 | 201 | 1.69 | 188 | 1.71 | 214 | 214 | 1.94 | 250 | 1.78 | 264 | 177 | 3.93 | 150 | 149 | 1.31 | 213 | 1.3 | 206 | 149 | 1.9 | 168 | 2.44 | 138 | 201 | 1.89 | 113 | 2.06 | 106 | 184 | 2.29 | 104 | 1.93 | 124 | 1.9 | 60.6 | 114 | 1.84 | 47.8 | 3.34 | 39.9 | 1.98 | 112 | 42.4 | 1.56 | 37.3 | 1.79 | 81.8 | 57.3 | 6.37 | 21 | 2.54 | 282 | 135 | 1.94 | 96.3 | 2.14 | 283 | 129 | 2.16 | 106 | 2.28 | 80.7 | 271 | 2.74 | 99.1 | 2.81 | 121 | 110 | 2.01 | 97.3 |  | 113 | 70.8 | 1.52 | 99.4 | 5.2 | 119 | 3.69 | 112 | 213 | 1.58 | 92.4 | 2.14 | 120 | 146 | 1.35 | 110 | 2.03 | 166 | 106 |  | 196 |  | 241 | 56.1 | 1.1 | 54.5 | 1.3 | 152 | 79.2 | 1.07 | 93.3 | 1.69 | 124 | 120 |  | 150 |  | 119 | 74.3 | 2.11 | 127 | 2.17 | 186 | 165 | 5.5 | 118 |  | 30.3 |  | 22.4 | 33.5 | 2.07 | 68.8 | 1.04 | 297 | 1.76 |  | 144 | 6.39 | 107 | 2.68 | 142 | 119 |  | 60.9 | 1.28 | 48.2 | 146 | 3.21 | 162 | 1.98 | 139 | 97.2 | 4.96 | 257 |  | 131 | 93.1 | 1.78 | 163 | 1.76 | 127 | 192 | 1.61 | 74.9 | 4.12 | 144 | 70 | 1.22 | 124 | 1.86 | 169 | 334 | 2.23 | 145 | 2.68 | 141 | 189 | 1.5 | 224 | 2.09 | 163 | 211 | 2.37 |  | 3.74 |  | 334 | 6.68 | 111 | 2.78 | 102 | 105 | 2.57 | 42 | 1.3 | 65.2 | 57.6 | 1.92 | 71.9 | 2.37 | 123 | 71.2 | 4.22 | 55.5 | 1.84 | 196 | 159 | 2.33 | 134 | 1.8 | 122 | 115 | 1.52 | 85.2 | 1.4 | 190 | 134 | 4.88 | 56.1 | 3.55 | 73.4 | 43.1 | 1.71 | 179 | 1 | 292 | 245 |  | 138 | 2.33 | 213 | 93.4 |  | 84.4 |  | 121 | 183 | 4.85 | 54.9 | 1.57 | 37.7 | 1.64 | 41.3 | 24.4 | 2.66 |  | 2.01 | 226 | 278
Zinc | µg/L | 4 | 28 | 59.7 | 2 | 11.1 | 22.9 | 5 |  | 7.98 |  | 6.18 | 44.4 | 9.43 | 9.43 | 2 |  | 2 |  | 20.6 | 37.9 | 24.3 |  | 2 | 17 | 2 | 16.7 | 7.87 | 2 | 2 | 2 |  | 12.7 | 2 | 10.1 | 2 |  |  | 21.1 | 16.1 | 16.3 | 10.2 | 4.77 | 5.03 | 13.7 |  | 10.2 | 20.2 | 6.88 | 26.9 | 4.93 | 4.14 | 13 | 2 | 23.6 | 2 | 2 | 19.8 | 9.12 | 8.66 | 4.05 | 4.19 | 4.97 | 9.31 | 4.15 | 11.2 | 5.86 | 13.2 | 2 |  | 2 | 4.84 |  | 4.83 | 12.8 | 2 | 2 | 38.1 | 20.4 |  | 21.2 | 7.58 | 2 | 5.65 | 2 | 8.57 | 2 | 6.49 | 9.04 | 2 | 6.29 | 6.78 | 5.32 | 4.3 | 2 | 6.5 | 2 | 6.73 | 2 | 7.16 | 10.4 | 59.7 | 7.66 | 5.34 | 2 | 2 | 2 | 16.3 | 13.4 | 2 | 10.1 | 18.5 | 16.7 | 20.3 | 4.34 | 7.67 | 2 | 2 | 2 | 2 | 2 |  | 2 | 6.58 | 6.56 | 5.47 | 8.92 | 8.39 | 6.99 | 11.5 | 25.7 | 2 | 2 | 41 | 19.1 | 16.5 | 19.1 | 11.2 | 9.73 | 28.6 | 2 | 43.5 | 17.4 | 42 | 5.49 | 4.1 | 2 | 6.3 | 5.53 | 15.3 | 2 |  | 19.4 |  | 16.9 |  | 8.95 | 8.18 | 4.28 | 6.52 | 4.14 | 2 | 8.72 | 2 | 2 | 2 | 2 | 2 | 27.3 | 2 |  | 7.25 | 20 |  | 29.9 |  | 14.1 |  | 2 | 10.9 | 2 | 19.6 | 11.1 | 2 | 6.33 | 5.27 | 5.24 | 8.96 |  | 19.6 | 35.6 | 33.3 | 7.4 | 19 | 29 | 6.44 | 14.4 |  | 6.66 | 19.8 | 2 | 4.59 | 2 | 5.52 | 5.96 | 9.79 | 33 | 21.7 | 5.39 | 6.37 | 2 | 2 | 2 | 11.2 | 4.11 | 8.07 |  | 5.25 | 2 | 2 | 2 | 6.2 | 2 | 11 | 6.42 | 2 |  | 8.29 | 21.3 | 9.55 | 2 | 7.44 | 2 | 2 | 5.22 | 2 | 5.67 | 8.27 | 16.6 |  |  | 6.05 |  | 9.26 | 4.58 |  | 19.2 | 28.8 | 9.92 | 9.67
Naphthalene | µg/L | 0.03 | 0 | 17.9 | 0.015 | 0.015 | 0.86 | 0.015 | 1.72 | 0.62 | 0.015 | 1.08 | 0.015 | 1.01 | 1.01 | 0.015 | 0.788 | 0.015 | 1.14 | 0.748 | 0.015 | 2 | 0.663 | 0.015 | 0.728 | 0.015 | 0.844 | 0.876 | 0.015 | 0.412 | 0.015 | 0.758 | 0.4 | 0.015 | 4.49 | 0.015 | 2.91 | 4.32 | 0.015 | 1.72 | 0.015 | 0.742 | 0.015 | 0.706 | 0.686 | 0.015 | 1.25 | 0.015 | 0.908 | 0.015 | 2.7 | 1.03 | 0.015 | 0.644 | 0.015 | 2.95 | 1.13 | 0.015 | 0.015 | 0.015 | 1.86 | 0.439 | 0.015 | 0.555 | 0.015 | 1.21 | 0.474 | 0.015 | 0.862 | 0.015 | 1.02 | 0.376 | 0.015 | 0.733 | 0.015 | 1.4 | 0.821 | 0.015 | 0.514 | 0.015 | 1.16 | 0.666 | 0.015 | 0.346 | 0.015 | 0.87 | 0.015 | 0.884 | 1.56 | 0.015 | 0.625 | 0.015 | 1.68 | 0.6 | 0.015 | 0.938 | 0.015 | 1.61 | 0.015 | 0.015 | 0.057 | 0.015 | 1.4 | 0.015 | 0.015 | 0.836 | 0.015 | 0.992 | 0.738 | 0.015 | 0.968 | 0.015 | 2.75 | 1.48 | 0.015 | 0.042 | 0.015 | 1.75 | 0.015 | 0.015 | 0.015 | 0.015 | 1.32 | 0.015 | 0.015 | 0.941 | 0.015 | 0.286 | 0.015 | 0.559 | 0.3 | 0.015 | 0.015 | 0.015 | 1.77 | 0.015 | 1.32 | 2.12 | 0.015 | 0.881 | 0.015 | 1.38 | 0.602 | 0.015 | 5.61 | 0.015 | 8.49 | 4.07 | 0.015 | 1.12 | 0.015 | 1.38 | 0.838 | 0.015 | 5.31 | 0.015 |  | 0.015 | 0.015 | 0.558 | 0.048 | 0.301 | 0.555 | 0.015 | 2.81 | 0.015 | 6.14 | 3.07 | 0.015 | 0.711 | 0.015 | 7.52 | 17.9 | 0.015 | 6.11 | 0.015 | 0.668 | 5.9 | 0.015 | 0.924 | 0.015 | 0.676 | 1.5 | 0.015 | 1.38 | 0.015 | 0.59 | 1.05 | 0.015 | 3.53 | 0.015 | 0.647 | 2.21 | 0.015 | 7.75 | 0.015 | 0.672 | 1.43 | 0.015 | 1.32 | 0.015 | 2.32 | 1.34 | 0.015 | 1.28 | 0.015 | 1.12 | 1.3 | 0.015 | 1.62 | 0.015 | 1.1 | 1.16 | 0.015 | 1.98 | 0.015 | 1.48 | 1.7 | 0.015 | 0.015 | 0.015 | 0.182 | 0.205 | 0.015 | 1.82 | 0.015 | 1.49 | 1.06 | 0.015 | 2.25 | 0.015 | 3.08 | 2.21 | 0.015 | 0.428 | 0.015 | 0.436 | 0.376 | 0.015 | 0.015 | 0.015 | 0.015 | 0.015 | 0.742 | 0.42 | 0.015 | 0.015 | 0.015 | 1.18 | 0.387
Acenaphthylene | µg/L | 0.01 | 0 | 0.496 | 0.005 | 0.005 | 0.005 | 0.005 | 0.005 | 0.005 | 0.005 | 0.005 | 0.005 | 0.005 | 0.005 | 0.005 | 0.005 | 0.005 | 0.005 | 0.005 | 0.005 | 0.036 | 0.005 | 0.005 | 0.005 | 0.005 | 0.005 | 0.005 | 0.005 | 0.005 | 0.005 | 0.005 | 0.005 | 0.005 | 0.005 | 0.005 | 0.005 | 0.005 | 0.005 | 0.005 | 0.005 | 0.005 | 0.005 | 0.005 | 0.005 | 0.005 | 0.005 | 0.005 | 0.005 | 0.005 | 0.005 | 0.005 | 0.005 | 0.005 | 0.005 | 0.005 | 0.005 | 0.005 | 0.005 | 0.005 | 0.037 | 0.005 | 0.005 | 0.005 | 0.005 | 0.029 | 0.005 | 0.005 | 0.005 | 0.005 | 0.005 | 0.005 | 0.005 | 0.005 | 0.005 | 0.005 | 0.005 | 0.005 | 0.005 | 0.005 | 0.037 | 0.011 | 0.005 | 0.005 | 0.005 | 0.012 | 0.005 | 0.005 | 0.005 | 0.005 | 0.005 | 0.005 | 0.005 | 0.005 | 0.005 | 0.005 | 0.005 | 0.005 | 0.005 | 0.005 | 0.005 | 0.005 | 0.005 | 0.005 | 0.005 | 0.005 | 0.005 | 0.005 | 0.005 | 0.005 | 0.005 | 0.005 | 0.005 | 0.005 | 0.005 | 0.005 | 0.005 | 0.005 | 0.005 | 0.005 | 0.005 | 0.005 | 0.005 | 0.005 | 0.005 | 0.005 | 0.005 | 0.005 | 0.005 | 0.013 | 0.005 | 0.005 | 0.005 | 0.005 | 0.02 | 0.005 | 0.016 | 0.039 | 0.005 | 0.005 | 0.005 | 0.005 | 0.005 | 0.005 | 0.005 | 0.005 | 0.018 | 0.005 | 0.005 | 0.005 | 0.005 | 0.005 | 0.005 | 0.005 | 0.23 | 0.005 |  | 0.005 | 0.005 | 0.005 | 0.005 | 0.005 | 0.005 | 0.005 | 0.005 | 0.005 | 0.005 | 0.005 | 0.005 | 0.005 | 0.005 | 0.335 | 0.005 | 0.005 | 0.496 | 0.005 | 0.005 | 0.005 | 0.005 | 0.005 | 0.005 | 0.005 | 0.005 | 0.005 | 0.005 | 0.005 | 0.005 | 0.005 | 0.005 | 0.039 | 0.005 | 0.005 | 0.005 | 0.005 | 0.019 | 0.005 | 0.005 | 0.015 | 0.005 | 0.005 | 0.005 | 0.005 | 0.005 | 0.005 | 0.005 | 0.005 | 0.005 | 0.005 | 0.005 | 0.005 | 0.005 | 0.005 | 0.005 | 0.005 | 0.031 | 0.005 | 0.039 | 0.024 | 0.005 | 0.005 | 0.005 | 0.005 | 0.005 | 0.005 | 0.005 | 0.005 | 0.005 | 0.005 | 0.005 | 0.005 | 0.005 | 0.005 | 0.005 | 0.005 | 0.005 | 0.005 | 0.005 | 0.005 | 0.005 | 0.005 | 0.005 | 0.005 | 0.005 | 0.021 | 0.005 | 0.005 | 0.005 | 0.005 | 0.005 | 0.005
Acenaphthene | µg/L | 0.01 | 0 | 1.77 | 0.005 | 0.005 | 0.079 | 0.005 | 0.395 | 0.005 | 0.005 | 0.005 | 0.005 | 0.005 | 0.005 | 0.005 | 0.005 | 0.005 | 0.176 | 0.005 | 0.005 | 0.263 | 0.14 | 0.005 | 0.064 | 0.005 | 0.096 | 0.08 | 0.005 | 0.023 | 0.005 | 0.037 | 0.027 | 0.005 | 0.149 | 0.005 | 0.166 | 0.149 | 0.005 | 0.005 | 0.005 | 0.046 | 0.005 | 0.035 | 0.026 | 0.005 | 0.024 | 0.005 | 0.059 | 0.005 | 0.208 | 0.041 | 0.005 | 0.005 | 0.005 | 0.005 | 0.005 | 0.005 | 0.005 | 0.005 | 0.537 | 0.056 | 0.005 | 0.005 | 0.005 | 0.079 | 0.005 | 0.005 | 0.035 | 0.005 | 0.128 | 0.027 | 0.005 | 0.034 | 0.005 | 0.13 | 0.04 | 0.005 | 0.052 | 0.005 | 0.309 | 0.05 | 0.005 | 0.005 | 0.005 | 0.065 | 0.005 | 0.067 | 0.292 | 0.005 | 0.052 | 0.005 | 0.517 | 0.041 | 0.005 | 0.005 | 0.005 | 0.005 | 0.005 | 0.005 | 0.005 | 0.005 | 0.108 | 0.005 | 0.005 | 0.047 | 0.005 | 0.181 | 0.054 | 0.005 | 0.053 | 0.005 | 0.486 | 0.111 | 0.005 | 0.005 | 0.005 | 0.005 | 0.005 | 0.005 | 0.005 | 0.005 | 0.252 | 0.005 | 0.005 | 0.042 | 0.005 | 0.005 | 0.005 | 0.068 | 0.01 | 0.005 | 0.005 | 0.005 | 0.13 | 0.005 | 0.128 | 0.316 | 0.005 | 0.042 | 0.005 | 0.171 | 0.038 | 0.005 | 0.115 | 0.005 | 0.477 | 0.116 | 0.005 | 0.049 | 0.005 | 0.154 | 0.032 | 0.005 | 0.005 | 0.005 |  | 0.005 | 0.005 | 0.023 | 0.017 | 0.018 | 0.022 | 0.005 | 0.077 | 0.005 | 0.398 | 0.107 | 0.005 | 0.005 | 0.005 | 1.77 | 0.005 | 0.005 | 0.176 | 0.005 | 0.068 | 0.1 | 0.005 | 0.035 | 0.005 | 0.041 | 0.067 | 0.005 | 0.1 | 0.005 | 0.021 | 0.021 | 0.005 | 0.005 | 0.005 | 0.005 | 0.005 | 0.005 | 0.092 | 0.005 | 0.044 | 0.075 | 0.005 | 0.005 | 0.005 | 0.005 | 0.005 | 0.005 | 0.067 | 0.005 | 0.062 | 0.133 | 0.005 | 0.093 | 0.005 | 0.116 | 0.091 | 0.005 | 0.128 | 0.005 | 0.17 | 0.103 | 0.005 | 0.005 | 0.005 | 0.005 | 0.005 | 0.005 | 0.157 | 0.005 | 0.404 | 0.156 | 0.005 | 0.095 | 0.005 | 0.283 | 0.1 | 0.005 | 0.01 | 0.005 | 0.005 | 0.005 | 0.005 | 0.005 | 0.005 | 0.005 | 0.005 | 0.077 | 0.023 | 0.005 | 0.005 | 0.005 | 0.005 | 0.005
Fluorene | µg/L | 0.01 | 0 | 3.17 | 0.005 | 0.005 | 0.157 | 0.005 | 0.601 | 0.144 | 0.005 | 0.23 | 0.005 | 0.203 | 0.203 | 0.005 | 0.17 | 0.005 | 0.61 | 0.211 | 0.005 | 0.719 | 0.218 | 0.005 | 0.204 | 0.005 | 0.288 | 0.204 | 0.005 | 0.104 | 0.005 | 0.17 | 0.11 | 0.005 | 0.41 | 0.005 | 0.399 | 0.331 | 0.005 | 0.441 | 0.005 | 0.127 | 0.005 | 0.121 | 0.126 | 0.005 | 0.18 | 0.005 | 0.178 | 0.005 | 0.666 | 0.169 | 0.005 | 0.098 | 0.005 | 0.58 | 0.17 | 0.005 | 0.005 | 0.005 | 1.06 | 0.156 | 0.005 | 0.181 | 0.005 | 0.812 | 0.197 | 0.005 | 0.138 | 0.005 | 0.465 | 0.05 | 0.005 | 0.14 | 0.005 | 0.422 | 0.161 | 0.005 | 0.186 | 0.005 | 0.845 | 0.227 | 0.005 | 0.055 | 0.005 | 0.218 | 0.005 | 0.191 | 0.673 | 0.005 | 0.161 | 0.005 | 0.814 | 0.15 | 0.005 | 0.118 | 0.005 | 0.409 | 0.047 | 0.005 | 0.005 | 0.005 | 0.275 | 0.005 | 0.005 | 0.156 | 0.005 | 0.421 | 0.156 | 0.005 | 0.175 | 0.005 | 1.06 | 0.341 | 0.005 | 0.03 | 0.005 | 0.542 | 0.005 | 0.005 | 0.005 | 0.005 | 0.92 | 0.005 | 0.005 | 0.103 | 0.005 | 0.036 | 0.005 | 0.25 | 0.038 | 0.005 | 0.005 | 0.005 | 0.315 | 0.005 | 0.277 | 0.695 | 0.005 | 0.151 | 0.005 | 0.506 | 0.114 | 0.005 | 0.382 | 0.005 | 1.08 | 0.284 | 0.005 | 0.162 | 0.005 | 0.546 | 0.188 | 0.005 | 0.21 | 0.005 |  | 0.005 | 0.017 | 0.107 | 0.03 | 0.08 | 0.106 | 0.005 | 0.266 | 0.005 | 0.893 | 0.312 | 0.005 | 0.076 | 0.005 | 3.17 | 1.68 | 0.005 | 0.636 | 0.005 | 0.195 | 0.689 | 0.005 | 0.086 | 0.005 | 0.144 | 0.21 | 0.005 | 0.263 | 0.005 | 0.163 | 0.283 | 0.005 | 0.359 | 0.005 | 0.139 | 0.285 | 0.005 | 0.491 | 0.005 | 0.115 | 0.158 | 0.005 | 0.215 | 0.005 | 0.646 | 0.19 | 0.005 | 0.252 | 0.005 | 0.353 | 0.686 | 0.005 | 0.313 | 0.005 | 0.386 | 0.272 | 0.005 | 0.328 | 0.005 | 0.49 | 0.337 | 0.005 | 0.005 | 0.005 | 0.068 | 0.021 | 0.005 | 0.405 | 0.005 | 0.853 | 0.34 | 0.005 | 0.166 | 0.005 | 0.48 | 0.227 | 0.005 | 0.049 | 0.005 | 0.2 | 0.039 | 0.005 | 0.005 | 0.005 | 0.005 | 0.005 | 0.39 | 0.116 | 0.005 | 0.005 | 0.005 | 0.757 | 0.083
Phenanthrene | µg/L | 0.02 | 0 | 11.1 | 0.01 | 0.01 | 0.473 | 0.01 | 1.84 | 0.407 | 0.01 | 0.523 | 0.01 | 0.578 | 0.578 | 0.01 | 0.625 | 0.01 | 2.14 | 0.748 | 0.01 | 2.78 | 0.703 | 0.01 | 0.884 | 0.01 | 1.6 | 0.844 | 0.01 | 0.472 | 0.01 | 0.771 | 0.493 | 0.01 | 1.41 | 0.01 | 1.46 | 0.998 | 0.01 | 1.92 | 0.01 | 0.398 | 0.01 | 0.452 | 0.4 | 0.01 | 0.961 | 0.01 | 0.845 | 0.01 | 2.44 | 0.707 | 0.01 | 0.405 | 0.01 | 1.76 | 0.554 | 0.01 | 0.01 | 0.01 | 2.98 | 0.547 | 0.01 | 0.767 | 0.01 | 3.66 | 0.746 | 0.01 | 0.375 | 0.01 | 1.44 | 0.01 | 0.01 | 0.436 | 0.01 | 1.34 | 0.492 | 0.01 | 0.766 | 0.01 | 3.26 | 0.878 | 0.01 | 0.17 | 0.01 | 0.707 | 0.01 | 0.606 | 2.24 | 0.01 | 0.585 | 0.01 | 2.78 | 0.501 | 0.01 | 0.37 | 0.01 | 1.2 | 0.01 | 0.01 | 0.01 | 0.01 | 0.728 | 0.01 | 0.01 | 0.494 | 0.01 | 1.38 | 0.501 | 0.01 | 0.605 | 0.01 | 3.47 | 1.35 | 0.01 | 0.152 | 0.01 | 1.45 | 0.01 | 0.01 | 0.01 | 0.01 | 3.87 | 0.032 | 0.01 | 0.423 | 0.01 | 0.316 | 0.01 | 2.07 | 0.334 | 0.01 | 0.01 | 0.01 | 0.803 | 0.01 | 0.706 | 2.51 | 0.01 | 0.628 | 0.01 | 1.84 | 0.501 | 0.01 | 0.983 | 0.01 | 2.79 | 0.606 | 0.01 | 0.379 | 0.01 | 1.72 | 0.6 | 0.01 | 0.73 | 0.01 |  | 0.022 | 0.01 | 0.462 | 0.035 | 0.362 | 0.466 | 0.01 | 0.756 | 0.01 | 1.67 | 0.828 | 0.01 | 0.176 | 0.01 | 11.1 | 3.87 | 0.01 | 2.02 | 0.01 | 0.846 | 2.52 | 0.01 | 0.235 | 0.01 | 0.626 | 0.882 | 0.01 | 0.818 | 0.01 | 0.64 | 0.923 | 0.01 | 0.916 | 0.01 | 0.523 | 0.871 | 0.01 | 0.967 | 0.01 | 0.327 | 0.399 | 0.01 | 0.538 | 0.01 | 1.62 | 0.482 | 0.01 | 0.787 | 0.01 | 1.12 | 2.23 | 0.01 | 0.882 | 0.01 | 1.18 | 0.734 | 0.01 | 0.863 | 0.01 | 1.22 | 0.898 | 0.01 | 0.01 | 0.01 | 0.261 | 0.092 | 0.01 | 1.03 | 0.01 | 2.38 | 1.42 | 0.01 | 0.435 | 0.01 | 1.3 | 0.654 | 0.01 | 0.15 | 0.01 | 0.651 | 0.112 | 0.01 | 0.01 | 0.01 | 0.01 | 0.01 | 1.09 | 0.322 | 0.01 | 0.01 | 0.01 | 3.21 | 0.459
Anthracene | µg/L | 0.01 | 0 | 0.248 | 0.005 | 0.005 | 0.005 | 0.005 | 0.018 | 0.005 | 0.005 | 0.005 | 0.005 | 0.005 | 0.005 | 0.005 | 0.005 | 0.005 | 0.005 | 0.005 | 0.005 | 0.005 | 0.023 | 0.005 | 0.005 | 0.005 | 0.005 | 0.005 | 0.005 | 0.005 | 0.005 | 0.005 | 0.005 | 0.005 | 0.005 | 0.005 | 0.005 | 0.005 | 0.005 | 0.022 | 0.005 | 0.005 | 0.005 | 0.005 | 0.005 | 0.005 | 0.005 | 0.005 | 0.005 | 0.005 | 0.005 | 0.005 | 0.005 | 0.005 | 0.005 | 0.005 | 0.005 | 0.005 | 0.005 | 0.005 | 0.005 | 0.005 | 0.005 | 0.005 | 0.005 | 0.005 | 0.005 | 0.005 | 0.005 | 0.005 | 0.005 | 0.005 | 0.005 | 0.005 | 0.005 | 0.005 | 0.005 | 0.005 | 0.005 | 0.005 | 0.005 | 0.005 | 0.005 | 0.005 | 0.005 | 0.005 | 0.005 | 0.005 | 0.045 | 0.005 | 0.005 | 0.005 | 0.005 | 0.005 | 0.005 | 0.005 | 0.005 | 0.005 | 0.005 | 0.005 | 0.005 | 0.005 | 0.005 | 0.005 | 0.005 | 0.005 | 0.005 | 0.005 | 0.005 | 0.005 | 0.005 | 0.005 | 0.082 | 0.017 | 0.005 | 0.005 | 0.005 | 0.02 | 0.005 | 0.005 | 0.005 | 0.005 | 0.005 | 0.005 | 0.005 | 0.005 | 0.005 | 0.005 | 0.005 | 0.005 | 0.005 | 0.005 | 0.005 | 0.005 | 0.013 | 0.005 | 0.005 | 0.038 | 0.005 | 0.005 | 0.005 | 0.024 | 0.005 | 0.005 | 0.005 | 0.005 | 0.005 | 0.005 | 0.005 | 0.005 | 0.005 | 0.005 | 0.005 | 0.005 | 0.005 | 0.005 |  | 0.005 | 0.005 | 0.005 | 0.005 | 0.005 | 0.005 | 0.005 | 0.005 | 0.005 | 0.03 | 0.014 | 0.005 | 0.005 | 0.005 | 0.248 | 0.005 | 0.005 | 0.005 | 0.005 | 0.005 | 0.005 | 0.005 | 0.005 | 0.005 | 0.005 | 0.005 | 0.005 | 0.005 | 0.005 | 0.005 | 0.005 | 0.005 | 0.005 | 0.005 | 0.005 | 0.005 | 0.005 | 0.005 | 0.005 | 0.005 | 0.005 | 0.005 | 0.005 | 0.005 | 0.005 | 0.005 | 0.005 | 0.005 | 0.005 | 0.005 | 0.005 | 0.005 | 0.005 | 0.005 | 0.005 | 0.005 | 0.005 | 0.005 | 0.005 | 0.013 | 0.005 | 0.005 | 0.005 | 0.005 | 0.005 | 0.005 | 0.005 | 0.005 | 0.005 | 0.005 | 0.005 | 0.005 | 0.005 | 0.005 | 0.005 | 0.005 | 0.005 | 0.005 | 0.005 | 0.005 | 0.005 | 0.005 | 0.005 | 0.005 | 0.005 | 0.005 | 0.005 | 0.005 | 0.005 | 0.005 | 0.005 | 0.005 | 0.005
Fluoranthene | µg/L | 0.01 | 0 | 1.1 | 0.005 | 0.005 | 0.025 | 0.005 | 0.061 | 0.012 | 0.005 | 0.028 | 0.005 | 0.026 | 0.026 | 0.005 | 0.047 | 0.005 | 0.054 | 0.037 | 0.005 | 0.116 | 0.076 | 0.005 | 0.06 | 0.005 | 0.132 | 0.048 | 0.005 | 0.045 | 0.005 | 0.037 | 0.043 | 0.005 | 0.196 | 0.005 | 0.091 | 0.086 | 0.005 | 0.116 | 0.005 | 0.055 | 0.005 | 0.022 | 0.032 | 0.005 | 0.086 | 0.005 | 0.051 | 0.005 | 0.084 | 0.033 | 0.005 | 0.028 | 0.005 | 0.073 | 0.031 | 0.005 | 0.005 | 0.005 | 0.098 | 0.021 | 0.005 | 0.05 | 0.005 | 0.209 | 0.053 | 0.005 | 0.03 | 0.005 | 0.075 | 0.005 | 0.005 | 0.027 | 0.014 | 0.076 | 0.031 | 0.005 | 0.04 | 0.005 | 0.203 | 0.049 | 0.005 | 0.005 | 0.005 | 0.036 | 0.005 | 0.031 | 0.124 | 0.005 | 0.02 | 0.005 | 0.098 | 0.015 | 0.005 | 0.039 | 0.005 | 0.043 | 0.021 | 0.005 | 0.005 | 0.005 | 0.03 | 0.005 | 0.005 | 0.027 | 0.005 | 0.073 | 0.028 | 0.005 | 0.017 | 0.005 | 0.056 | 0.024 | 0.005 | 0.052 | 0.005 | 0.043 | 0.005 | 0.005 | 0.005 | 0.005 | 0.108 | 0.005 | 0.017 | 0.03 | 0.005 | 0.013 | 0.005 | 0.056 | 0.015 | 0.005 | 0.005 | 0.005 | 0.026 | 0.005 | 0.02 | 0.075 | 0.005 | 0.049 | 0.005 | 0.093 | 0.031 | 0.005 | 0.05 | 0.005 | 0.169 | 0.025 | 0.005 | 0.01 | 0.005 | 0.053 | 0.021 | 0.01 | 0.186 | 0.005 |  | 0.011 | 0.005 | 0.042 | 0.005 | 0.02 | 0.044 | 0.005 | 0.032 | 0.005 | 0.057 | 0.044 | 0.005 | 0.005 | 0.005 | 0.399 | 1.1 | 0.005 | 0.3 | 0.005 | 0.051 | 0.346 | 0.005 | 0.015 | 0.005 | 0.044 | 0.124 | 0.005 | 0.024 | 0.005 | 0.019 | 0.031 | 0.005 | 0.054 | 0.005 | 0.027 | 0.07 | 0.005 | 0.088 | 0.005 | 0.015 | 0.033 | 0.005 | 0.019 | 0.005 | 0.067 | 0.021 | 0.005 | 0.029 | 0.005 | 0.049 | 0.09 | 0.005 | 0.033 | 0.005 | 0.034 | 0.026 | 0.005 | 0.03 | 0.005 | 0.038 | 0.037 | 0.005 | 0.005 | 0.005 | 0.005 | 0.005 | 0.005 | 0.038 | 0.005 | 0.036 | 0.096 | 0.005 | 0.022 | 0.005 | 0.005 | 0.034 | 0.005 | 0.005 | 0.005 | 0.028 | 0.005 | 0.005 | 0.005 | 0.005 | 0.011 | 0.005 | 0.051 | 0.014 | 0.005 | 0.005 | 0.005 | 0.13 | 0.017
Pyrene | µg/L | 0.01 | 0 | 1.47 | 0.005 | 0.005 | 0.022 | 0.005 | 0.165 | 0.005 | 0.005 | 0.02 | 0.005 | 0.015 | 0.015 | 0.005 | 0.015 | 0.005 | 0.065 | 0.016 | 0.005 | 0.21 | 0.034 | 0.005 | 0.092 | 0.005 | 0.328 | 0.116 | 0.005 | 0.023 | 0.005 | 0.045 | 0.038 | 0.005 | 0.208 | 0.005 | 0.101 | 0.096 | 0.005 | 0.357 | 0.005 | 0.074 | 0.005 | 0.029 | 0.028 | 0.005 | 0.037 | 0.005 | 0.181 | 0.005 | 0.268 | 0.071 | 0.005 | 0.005 | 0.005 | 0.118 | 0.018 | 0.005 | 0.005 | 0.005 | 0.561 | 0.04 | 0.005 | 0.041 | 0.005 | 0.39 | 0.032 | 0.005 | 0.017 | 0.005 | 0.138 | 0.017 | 0.005 | 0.017 | 0.005 | 0.005 | 0.029 | 0.005 | 0.043 | 0.005 | 0.74 | 0.032 | 0.005 | 0.005 | 0.005 | 0.034 | 0.005 | 0.035 | 0.354 | 0.005 | 0.005 | 0.005 | 0.2 | 0.005 | 0.005 | 0.005 | 0.005 | 0.049 | 0.022 | 0.005 | 0.005 | 0.005 | 0.106 | 0.005 | 0.005 | 0.012 | 0.005 | 0.106 | 0.02 | 0.005 | 0.005 | 0.005 | 0.092 | 0.022 | 0.005 | 0.016 | 0.005 | 0.066 | 0.005 | 0.005 | 0.005 | 0.005 | 0.23 | 0.005 | 0.026 | 0.031 | 0.005 | 0.014 | 0.005 | 0.048 | 0.015 | 0.005 | 0.005 | 0.005 | 0.037 | 0.005 | 0.028 | 0.129 | 0.005 | 0.044 | 0.005 | 0.14 | 0.036 | 0.005 | 0.036 | 0.005 | 0.275 | 0.024 | 0.005 | 0.005 | 0.005 | 0.034 | 0.005 | 0.005 | 0.074 | 0.005 |  | 0.005 | 0.005 | 0.022 | 0.005 | 0.02 | 0.025 | 0.005 | 0.021 | 0.005 | 0.095 | 0.036 | 0.005 | 0.005 | 0.005 | 1.47 | 0.321 | 0.005 | 0.262 | 0.005 | 0.066 | 0.217 | 0.005 | 0.02 | 0.005 | 0.041 | 0.157 | 0.005 | 0.036 | 0.005 | 0.005 | 0.005 | 0.005 | 0.109 | 0.005 | 0.018 | 0.046 | 0.012 | 0.033 | 0.005 | 0.005 | 0.033 | 0.005 | 0.024 | 0.005 | 0.049 | 0.005 | 0.005 | 0.011 | 0.005 | 0.015 | 0.039 | 0.005 | 0.018 | 0.005 | 0.014 | 0.016 | 0.005 | 0.024 | 0.005 | 0.019 | 0.014 | 0.005 | 0.005 | 0.005 | 0.005 | 0.005 | 0.005 | 0.029 | 0.005 | 0.058 | 0.1 | 0.005 | 0.005 | 0.005 | 0.005 | 0.005 | 0.005 | 0.005 | 0.005 | 0.005 | 0.005 | 0.023 | 0.005 | 0.005 | 0.046 | 0.005 | 0.041 | 0.005 | 0.005 | 0.005 | 0.005 | 0.151 | 0.005
Benz(a)anthracene | µg/L | 0.01 | 0 | 0.323 | 0.005 | 0.005 | 0.005 | 0.005 | 0.026 | 0.005 | 0.005 | 0.005 | 0.005 | 0.005 | 0.005 | 0.005 | 0.005 | 0.005 | 0.013 | 0.005 | 0.005 | 0.028 | 0.005 | 0.005 | 0.02 | 0.005 | 0.108 | 0.024 | 0.005 | 0.005 | 0.005 | 0.005 | 0.005 | 0.005 | 0.03 | 0.005 | 0.022 | 0.005 | 0.005 | 0.031 | 0.005 | 0.012 | 0.005 | 0.005 | 0.005 | 0.005 | 0.012 | 0.005 | 0.005 | 0.005 | 0.005 | 0.005 | 0.005 | 0.005 | 0.005 | 0.005 | 0.005 | 0.005 | 0.005 | 0.005 | 0.033 | 0.005 | 0.005 | 0.017 | 0.005 | 0.064 | 0.011 | 0.005 | 0.005 | 0.005 | 0.023 | 0.005 | 0.005 | 0.005 | 0.005 | 0.005 | 0.005 | 0.005 | 0.014 | 0.005 | 0.233 | 0.013 | 0.005 | 0.005 | 0.005 | 0.005 | 0.005 | 0.005 | 0.08 | 0.005 | 0.005 | 0.005 | 0.012 | 0.005 | 0.005 | 0.005 | 0.005 | 0.005 | 0.005 | 0.005 | 0.005 | 0.005 | 0.04 | 0.005 | 0.005 | 0.005 | 0.005 | 0.005 | 0.005 | 0.005 | 0.005 | 0.005 | 0.005 | 0.005 | 0.005 | 0.005 | 0.005 | 0.014 | 0.005 | 0.005 | 0.005 | 0.005 | 0.035 | 0.005 | 0.005 | 0.005 | 0.005 | 0.005 | 0.005 | 0.005 | 0.005 | 0.005 | 0.018 | 0.005 | 0.005 | 0.005 | 0.005 | 0.01 | 0.005 | 0.005 | 0.005 | 0.017 | 0.005 | 0.005 | 0.005 | 0.005 | 0.025 | 0.005 | 0.005 | 0.005 | 0.005 | 0.005 | 0.005 | 0.005 | 0.005 | 0.005 |  | 0.005 | 0.005 | 0.005 | 0.005 | 0.005 | 0.005 | 0.005 | 0.005 | 0.005 | 0.01 | 0.005 | 0.005 | 0.005 | 0.005 | 0.323 | 0.022 | 0.005 | 0.027 | 0.005 | 0.018 | 0.015 | 0.005 | 0.005 | 0.005 | 0.013 | 0.028 | 0.005 | 0.005 | 0.005 | 0.005 | 0.005 | 0.005 | 0.005 | 0.005 | 0.005 | 0.005 | 0.005 | 0.005 | 0.005 | 0.005 | 0.005 | 0.005 | 0.005 | 0.005 | 0.005 | 0.005 | 0.005 | 0.005 | 0.005 | 0.005 | 0.005 | 0.005 | 0.005 | 0.005 | 0.005 | 0.005 | 0.005 | 0.005 | 0.005 | 0.005 | 0.005 | 0.005 | 0.005 | 0.005 | 0.005 | 0.005 | 0.005 | 0.005 | 0.005 | 0.005 | 0.005 | 0.005 | 0.01 | 0.005 | 0.035 | 0.013 | 0.005 | 0.005 | 0.005 | 0.012 | 0.005 | 0.005 | 0.005 | 0.005 | 0.005 | 0.005 | 0.005 | 0.005 | 0.005 | 0.005 | 0.005 | 0.011 | 0.005
Chrysene | µg/L | 0.01 | 0 | 0.853 | 0.005 | 0.005 | 0.013 | 0.005 | 0.078 | 0.005 | 0.005 | 0.014 | 0.005 | 0.005 | 0.005 | 0.005 | 0.005 | 0.005 | 0.038 | 0.018 | 0.005 | 0.041 | 0.012 | 0.005 | 0.005 | 0.005 | 0.005 | 0.005 | 0.005 | 0.005 | 0.005 | 0.005 | 0.005 | 0.005 | 0.044 | 0.005 | 0.038 | 0.012 | 0.005 | 0.077 | 0.005 | 0.012 | 0.005 | 0.046 | 0.005 | 0.005 | 0.083 | 0.005 | 0.011 | 0.005 | 0.013 | 0.005 | 0.005 | 0.017 | 0.005 | 0.07 | 0.018 | 0.005 | 0.005 | 0.005 | 0.033 | 0.005 | 0.005 | 0.055 | 0.005 | 0.427 | 0.054 | 0.005 | 0.019 | 0.005 | 0.166 | 0.005 | 0.005 | 0.005 | 0.005 | 0.127 | 0.025 | 0.005 | 0.05 | 0.005 | 0.668 | 0.052 | 0.005 | 0.005 | 0.005 | 0.028 | 0.005 | 0.039 | 0.34 | 0.005 | 0.005 | 0.005 | 0.074 | 0.005 | 0.005 | 0.005 | 0.005 | 0.005 | 0.005 | 0.005 | 0.005 | 0.005 | 0.066 | 0.005 | 0.005 | 0.005 | 0.005 | 0.057 | 0.01 | 0.005 | 0.005 | 0.005 | 0.032 | 0.005 | 0.005 | 0.005 | 0.005 | 0.039 | 0.005 | 0.005 | 0.005 | 0.005 | 0.078 | 0.005 | 0.015 | 0.012 | 0.005 | 0.005 | 0.005 | 0.005 | 0.005 | 0.005 | 0.064 | 0.005 | 0.018 | 0.005 | 0.005 | 0.005 | 0.005 | 0.027 | 0.005 | 0.075 | 0.025 | 0.005 | 0.014 | 0.005 | 0.07 | 0.005 | 0.005 | 0.005 | 0.005 | 0.042 | 0.005 | 0.005 | 0.005 | 0.005 |  | 0.005 | 0.005 | 0.016 | 0.005 | 0.023 | 0.02 | 0.005 | 0.013 | 0.005 | 0.034 | 0.025 | 0.005 | 0.005 | 0.005 | 0.853 | 0.056 | 0.005 | 0.081 | 0.005 | 0.079 | 0.053 | 0.005 | 0.005 | 0.005 | 0.082 | 0.095 | 0.005 | 0.005 | 0.005 | 0.005 | 0.005 | 0.005 | 0.005 | 0.005 | 0.005 | 0.005 | 0.005 | 0.005 | 0.005 | 0.005 | 0.005 | 0.005 | 0.005 | 0.005 | 0.062 | 0.012 | 0.005 | 0.027 | 0.005 | 0.055 | 0.157 | 0.005 | 0.005 | 0.005 | 0.014 | 0.005 | 0.005 | 0.011 | 0.005 | 0.017 | 0.005 | 0.005 | 0.005 | 0.005 | 0.005 | 0.005 | 0.005 | 0.005 | 0.005 | 0.013 | 0.019 | 0.005 | 0.005 | 0.005 | 0.005 | 0.039 | 0.005 | 0.005 | 0.005 | 0.039 | 0.005 | 0.005 | 0.005 | 0.005 | 0.005 | 0.005 | 0.005 | 0.005 | 0.005 | 0.005 | 0.005 | 0.133 | 0.005
Sum of Benzo(b+j)fluoranthene | µg/L | 0.01 | 0 | 0.128 | 0.005 | 0.005 | 0.005 | 0.005 | 0.005 | 0.005 | 0.005 | 0.005 | 0.005 | 0.005 | 0.005 | 0.005 | 0.005 | 0.005 | 0.012 | 0.005 | 0.005 | 0.034 | 0.005 | 0.005 | 0.024 | 0.005 | 0.076 | 0.016 | 0.005 | 0.005 | 0.005 | 0.005 | 0.005 | 0.005 | 0.023 | 0.005 | 0.013 | 0.005 | 0.005 | 0.017 | 0.005 | 0.005 | 0.005 | 0.005 | 0.005 | 0.005 | 0.031 | 0.005 | 0.005 | 0.005 | 0.005 | 0.005 | 0.005 | 0.005 | 0.005 | 0.005 | 0.005 | [5 empty] | 0.005 | 0.018 | 0.005 | 0.119 | 0.015 | 0.005 | 0.005 | 0.005 | 0.005 | 0.005 | 0.005 | 0.005 | 0.005 | 0.032 | 0.005 | 0.005 | 0.012 | 0.005 | 0.128 | 0.023 | 0.005 | 0.005 | 0.005 | 0.005 | 0.005 | 0.005 | 0.062 | 0.005 | 0.005 | 0.005 | 0.011 | 0.005 | 0.005 | 0.005 | 0.005 | 0.011 | 0.005 | 0.005 | 0.005 | 0.005 | 0.018 | 0.005 | 0.005 | 0.005 | 0.005 | 0.012 | 0.005 | 0.005 | 0.005 | 0.005 | 0.005 | 0.005 | 0.005 | 0.005 | 0.005 | 0.005 | 0.005 | [5 empty] | 0.023 | 0.005 | 0.005 | 0.005 | 0.005 | 0.013 | 0.005 | 0.005 | 0.013 | 0.005 | 0.005 | 0.005 | 0.005 | 0.005 | 0.005 | 0.005 | 0.005 | 0.014 | 0.005 | 0.005 | 0.005 | 0.005 | 0.028 | 0.005 | 0.005 | 0.005 | 0.005 | 0.013 | 0.005 | 0.005 | 0.005 | 0.005 |  | 0.005 | 0.005 | 0.005 | 0.005 | 0.005 | 0.005 | 0.005 | 0.005 | 0.005 | 0.005 | 0.005 | 0.005 | 0.005 | 0.005 | 0.126 | 0.078 | 0.005 | 0.052 | 0.005 | 0.016 | 0.032 | 0.005 | 0.005 | 0.005 | 0.016 | 0.025 | 0.005 | 0.005 | 0.005 | 0.005 | 0.005 | 0.005 | 0.005 | 0.005 | 0.005 | 0.005 | 0.005 | 0.005 | 0.005 | 0.005 | 0.005 | 0.005 | 0.005 | 0.005 | 0.013 | 0.005 | 0.005 | 0.005 | 0.005 | 0.005 | 0.028 | [5 empty] | 0.005 | 0.005 | 0.005 | 0.005 | 0.005 | 0.005 | 0.005 | 0.005 | 0.005 | 0.005 | 0.005 | 0.005 | 0.005 | 0.005 | 0.005 | 0.005 | 0.005 | 0.005 | 0.005 | 0.005 | 0.005 | 0.005 | 0.005 | 0.012 | 0.005 | 0.005 | 0.005 | 0.005 | 0.005 | 0.005 | 0.012 | 0.005 | 0.005 | 0.005 | 0.005 | 0.016 | 0.005
Benzo(k)fluoranthene | µg/L | 0.01 | 0 | 0.031 | 0.005 | 0.005 | 0.005 | 0.005 | 0.005 | 0.005 | 0.005 | 0.005 | 0.005 | 0.005 | 0.005 | 0.005 | 0.005 | 0.005 | 0.005 | 0.005 | 0.005 | 0.005 | 0.005 | 0.005 | 0.005 | 0.005 | 0.012 | 0.005 | 0.005 | 0.005 | 0.005 | 0.005 | 0.005 | 0.005 | 0.005 | 0.005 | 0.005 | 0.005 | 0.005 | 0.005 | 0.005 | 0.005 | 0.005 | 0.005 | 0.005 | 0.005 | 0.005 | 0.005 | 0.005 | 0.005 | 0.005 | 0.005 | 0.005 | 0.005 | 0.005 | 0.005 | 0.005 | 0.005 | 0.005 | 0.005 | 0.005 | 0.005 | 0.005 | 0.005 | 0.005 | 0.019 | 0.005 | 0.005 | 0.005 | 0.005 | 0.005 | 0.005 | 0.005 | 0.005 | 0.005 | 0.005 | 0.005 | 0.005 | 0.005 | 0.005 | 0.025 | 0.005 | 0.005 | 0.005 | 0.005 | 0.005 | 0.005 | 0.005 | 0.005 | 0.005 | 0.005 | 0.005 | 0.005 | 0.005 | 0.005 | 0.005 | 0.005 | 0.005 | 0.005 | 0.005 | 0.005 | 0.005 | 0.005 | 0.005 | 0.005 | 0.005 | 0.005 | 0.005 | 0.005 | 0.005 | 0.005 | 0.005 | 0.005 | 0.005 | 0.005 | 0.005 | 0.005 | 0.005 | 0.005 | 0.005 | 0.005 | 0.005 | 0.005 | 0.005 | 0.005 | 0.005 | 0.005 | 0.005 | 0.005 | 0.005 | 0.005 | 0.005 | 0.005 | 0.005 | 0.005 | 0.005 | 0.005 | 0.005 | 0.005 | 0.005 | 0.005 | 0.005 | 0.005 | 0.005 | 0.005 | 0.005 | 0.005 | 0.005 | 0.005 | 0.005 | 0.005 | 0.005 | 0.005 | 0.005 | 0.005 | 0.005 |  | 0.005 | 0.005 | 0.005 | 0.005 | 0.005 | 0.005 | 0.005 | 0.005 | 0.005 | 0.005 | 0.005 | 0.005 | 0.005 | 0.005 | 0.031 | 0.025 | 0.005 | 0.012 | 0.005 | 0.005 | 0.005 | 0.005 | 0.005 | 0.005 | 0.005 | 0.005 | 0.005 | 0.005 | 0.005 | 0.005 | 0.005 | 0.005 | 0.005 | 0.005 | 0.005 | 0.005 | 0.005 | 0.005 | 0.005 | 0.005 | 0.005 | 0.005 | 0.005 | 0.005 | 0.005 | 0.005 | 0.005 | 0.005 | 0.005 | 0.005 | 0.005 | 0.005 | 0.005 | 0.005 | 0.005 | 0.005 | 0.005 | 0.005 | 0.005 | 0.005 | 0.005 | 0.005 | 0.005 | 0.005 | 0.005 | 0.005 | 0.005 | 0.005 | 0.005 | 0.005 | 0.005 | 0.005 | 0.005 | 0.005 | 0.005 | 0.005 | 0.005 | 0.005 | 0.005 | 0.005 | 0.005 | 0.005 | 0.005 | 0.005 | 0.005 | 0.005 | 0.005 | 0.005 | 0.005 | 0.005 | 0.005 | 0.005 | 0.005
Benzo(a)pyrene | µg/L | 0.01 | 0 | 0.088 | 0.005 | 0.005 | 0.005 | 0.005 | 0.005 | 0.005 | 0.005 | 0.005 | 0.005 | 0.005 | 0.005 | 0.005 | 0.005 | 0.005 | 0.005 | 0.005 | 0.005 | 0.005 | 0.005 | 0.005 | 0.005 | 0.005 | 0.016 | 0.005 | 0.005 | 0.005 | 0.005 | 0.005 | 0.005 | 0.005 | 0.005 | 0.005 | 0.005 | 0.005 | 0.005 | 0.005 | 0.005 | 0.005 | 0.005 | 0.005 | 0.005 | 0.005 | 0.005 | 0.005 | 0.005 | 0.005 | 0.005 | 0.005 | 0.005 | 0.005 | 0.005 | 0.005 | 0.005 | 0.005 | 0.005 | 0.005 | 0.005 | 0.005 | 0.005 | 0.005 | 0.005 | 0.0278 | 0.005 | 0.005 | 0.005 | 0.005 | 0.005 | 0.005 | 0.005 | 0.005 | 0.005 | 0.005 | 0.005 | 0.005 | 0.005 | 0.005 | 0.072 | 0.005 | 0.005 | 0.005 | 0.005 | 0.005 | 0.005 | 0.005 | 0.0247 | 0.005 | 0.005 | 0.005 | 0.005 | 0.005 | 0.005 | 0.005 | 0.005 | 0.005 | 0.005 | 0.005 | 0.005 | 0.005 | 0.005 | 0.005 | 0.005 | 0.005 | 0.005 | 0.005 | 0.005 | 0.005 | 0.005 | 0.005 | 0.005 | 0.005 | 0.005 | 0.005 | 0.005 | 0.005 | 0.005 | 0.005 | 0.005 | 0.005 | 0.0129 | 0.005 | 0.005 | 0.005 | 0.005 | 0.005 | 0.005 | 0.005 | 0.005 | 0.005 | 0.005 | 0.005 | 0.005 | 0.005 | 0.005 | 0.005 | 0.005 | 0.005 | 0.005 | 0.005 | 0.005 | 0.005 | 0.005 | 0.005 | 0.005 | 0.005 | 0.005 | 0.005 | 0.005 | 0.005 | 0.005 | 0.005 | 0.005 | 0.005 |  | 0.005 | 0.005 | 0.005 | 0.005 | 0.005 | 0.005 | 0.005 | 0.005 | 0.005 | 0.005 | 0.005 | 0.005 | 0.005 | 0.005 | 0.088 | 0.024 | 0.005 | 0.005 | 0.005 | 0.005 | 0.005 | 0.005 | 0.005 | 0.005 | 0.005 | 0.005 | 0.005 | 0.005 | 0.005 | 0.005 | 0.005 | 0.005 | 0.005 | 0.005 | 0.005 | 0.005 | 0.005 | 0.005 | 0.005 | 0.005 | 0.005 | 0.005 | 0.005 | 0.005 | 0.005 | 0.005 | 0.005 | 0.005 | 0.005 | 0.005 | 0.005 | 0.005 | 0.005 | 0.005 | 0.005 | 0.005 | 0.005 | 0.005 | 0.005 | 0.005 | 0.005 | 0.005 | 0.005 | 0.005 | 0.005 | 0.005 | 0.005 | 0.005 | 0.005 | 0.005 | 0.005 | 0.005 | 0.005 | 0.005 | 0.005 | 0.005 | 0.005 | 0.005 | 0.005 | 0.005 | 0.005 | 0.005 | 0.005 | 0.005 | 0.005 | 0.005 | 0.005 | 0.005 | 0.005 | 0.005 | 0.005 | 0.005 | 0.005
Dibenz(a.h)anthracene | µg/L | 0.01 | 0 | 0.033 | 0.005 | 0.005 | 0.005 | 0.005 | 0.005 | 0.005 | 0.005 | 0.005 | 0.005 | 0.005 | 0.005 | 0.005 | 0.005 | 0.005 | 0.005 | 0.005 | 0.005 | 0.005 | 0.005 | 0.005 | 0.005 | 0.005 | 0.005 | 0.005 | 0.005 | 0.005 | 0.005 | 0.005 | 0.005 | 0.005 | 0.005 | 0.005 | 0.005 | 0.005 | 0.005 | 0.005 | 0.005 | 0.005 | 0.005 | 0.005 | 0.005 | 0.005 | 0.005 | 0.005 | 0.005 | 0.005 | 0.005 | 0.005 | 0.005 | 0.005 | 0.005 | 0.005 | 0.005 | 0.005 | 0.005 | 0.005 | 0.005 | 0.005 | 0.005 | 0.005 | 0.005 | 0.033 | 0.005 | 0.005 | 0.005 | 0.005 | 0.005 | 0.005 | 0.005 | 0.005 | 0.005 | 0.005 | 0.005 | 0.005 | 0.005 | 0.005 | 0.029 | 0.005 | 0.005 | 0.005 | 0.005 | 0.005 | 0.005 | 0.005 | 0.019 | 0.005 | 0.005 | 0.005 | 0.005 | 0.005 | 0.005 | 0.005 | 0.005 | 0.005 | 0.005 | 0.005 | 0.005 | 0.005 | 0.005 | 0.005 | 0.005 | 0.005 | 0.005 | 0.005 | 0.005 | 0.005 | 0.005 | 0.005 | 0.005 | 0.005 | 0.005 | 0.005 | 0.005 | 0.005 | 0.005 | 0.005 | 0.005 | 0.005 | 0.005 | 0.005 | 0.005 | 0.005 | 0.005 | 0.005 | 0.005 | 0.005 | 0.005 | 0.005 | 0.005 | 0.005 | 0.005 | 0.005 | 0.005 | 0.005 | 0.005 | 0.005 | 0.005 | 0.005 | 0.005 | 0.005 | 0.005 | 0.005 | 0.005 | 0.005 | 0.005 | 0.005 | 0.005 | 0.005 | 0.005 | 0.005 | 0.005 | 0.005 |  | 0.005 | 0.005 | 0.005 | 0.005 | 0.005 | 0.005 | 0.005 | 0.005 | 0.005 | 0.005 | 0.005 | 0.005 | 0.005 | 0.005 | 0.032 | 0.005 | 0.005 | 0.005 | 0.005 | 0.005 | 0.005 | 0.005 | 0.005 | 0.005 | 0.005 | 0.005 | 0.005 | 0.005 | 0.005 | 0.005 | 0.005 | 0.005 | 0.005 | 0.005 | 0.005 | 0.005 | 0.005 | 0.005 | 0.005 | 0.005 | 0.005 | 0.005 | 0.005 | 0.005 | 0.005 | 0.005 | 0.005 | 0.005 | 0.005 | 0.005 | 0.005 | 0.005 | 0.005 | 0.005 | 0.005 | 0.005 | 0.005 | 0.005 | 0.005 | 0.005 | 0.005 | 0.005 | 0.005 | 0.005 | 0.005 | 0.005 | 0.005 | 0.005 | 0.005 | 0.005 | 0.005 | 0.005 | 0.005 | 0.005 | 0.005 | 0.005 | 0.005 | 0.005 | 0.005 | 0.005 | 0.005 | 0.005 | 0.005 | 0.005 | 0.005 | 0.005 | 0.005 | 0.005 | 0.005 | 0.005 | 0.005 | 0.005 | 0.005
Benzo(g.h.i)perylene | µg/L | 0.01 | 0 | 0.088 | 0.005 | 0.005 | 0.005 | 0.005 | 0.005 | 0.005 | 0.005 | 0.005 | 0.005 | 0.005 | 0.005 | 0.005 | 0.005 | 0.005 | 0.005 | 0.005 | 0.005 | 0.029 | 0.005 | 0.005 | 0.012 | 0.005 | 0.032 | 0.005 | 0.005 | 0.005 | 0.005 | 0.005 | 0.005 | 0.005 | 0.014 | 0.005 | 0.005 | 0.005 | 0.005 | 0.019 | 0.005 | 0.005 | 0.005 | 0.005 | 0.005 | 0.005 | 0.017 | 0.005 | 0.011 | 0.005 | 0.03 | 0.005 | 0.005 | 0.005 | 0.005 | 0.05 | 0.012 | 0.005 | 0.005 | 0.005 | 0.032 | 0.005 | 0.005 | 0.005 | 0.005 | 0.088 | 0.005 | 0.005 | 0.005 | 0.005 | 0.013 | 0.005 | 0.005 | 0.005 | 0.005 | 0.019 | 0.005 | 0.005 | 0.005 | 0.005 | 0.051 | 0.005 | 0.005 | 0.005 | 0.005 | 0.005 | 0.005 | 0.005 | 0.047 | 0.005 | 0.005 | 0.005 | 0.005 | 0.005 | 0.005 | 0.005 | 0.005 | 0.005 | 0.005 | 0.005 | 0.005 | 0.005 | 0.005 | 0.005 | 0.005 | 0.005 | 0.005 | 0.005 | 0.005 | 0.005 | 0.005 | 0.005 | 0.005 | 0.005 | 0.005 | 0.005 | 0.005 | 0.005 | 0.005 | 0.005 | 0.005 | 0.005 | 0.005 | 0.005 | 0.005 | 0.005 | 0.005 | 0.005 | 0.005 | 0.005 | 0.005 | 0.005 | 0.005 | 0.005 | 0.005 | 0.005 | 0.005 | 0.01 | 0.005 | 0.005 | 0.005 | 0.005 | 0.005 | 0.005 | 0.005 | 0.005 | 0.02 | 0.005 | 0.005 | 0.005 | 0.005 | 0.016 | 0.005 | 0.005 | 0.005 | 0.005 |  | 0.005 | 0.005 | 0.005 | 0.005 | 0.005 | 0.005 | 0.005 | 0.005 | 0.005 | 0.005 | 0.005 | 0.005 | 0.005 | 0.005 | 0.061 | 0.045 | 0.005 | 0.024 | 0.005 | 0.005 | 0.018 | 0.005 | 0.005 | 0.005 | 0.005 | 0.014 | 0.005 | 0.005 | 0.005 | 0.005 | 0.005 | 0.005 | 0.01 | 0.005 | 0.005 | 0.02 | 0.005 | 0.005 | 0.005 | 0.005 | 0.005 | 0.005 | 0.005 | 0.005 | 0.005 | 0.005 | 0.005 | 0.005 | 0.005 | 0.005 | 0.013 | 0.005 | 0.005 | 0.005 | 0.005 | 0.005 | 0.005 | 0.005 | 0.005 | 0.005 | 0.005 | 0.005 | 0.005 | 0.005 | 0.005 | 0.005 | 0.005 | 0.005 | 0.005 | 0.005 | 0.005 | 0.005 | 0.005 | 0.005 | 0.005 | 0.005 | 0.005 | 0.005 | 0.005 | 0.005 | 0.005 | 0.005 | 0.005 | 0.005 | 0.023 | 0.005 | 0.005 | 0.005 | 0.005 | 0.005 | 0.005 | 0.005 | 0.005
Indeno(1.2.3.cd)pyrene | µg/L | 0.01 | 0 | 0.037 | 0.005 | 0.005 | 0.005 | 0.005 | 0.005 | 0.005 | 0.005 | 0.005 | 0.005 | 0.005 | 0.005 | 0.005 | 0.005 | 0.005 | 0.005 | 0.005 | 0.005 | 0.005 | 0.005 | 0.005 | 0.005 | 0.005 | 0.005 | 0.005 | 0.005 | 0.005 | 0.005 | 0.005 | 0.005 | 0.005 | 0.005 | 0.005 | 0.005 | 0.005 | 0.005 | 0.005 | 0.005 | 0.005 | 0.005 | 0.005 | 0.005 | 0.005 | 0.005 | 0.005 | 0.005 | 0.005 | 0.005 | 0.005 | 0.005 | 0.005 | 0.005 | 0.005 | 0.005 | 0.005 | 0.005 | 0.005 | 0.005 | 0.005 | 0.005 | 0.005 | 0.005 | 0.013 | 0.005 | 0.005 | 0.005 | 0.005 | 0.005 | 0.005 | 0.005 | 0.005 | 0.005 | 0.005 | 0.005 | 0.005 | 0.005 | 0.005 | 0.005 | 0.005 | 0.005 | 0.005 | 0.005 | 0.005 | 0.005 | 0.005 | 0.005 | 0.005 | 0.005 | 0.005 | 0.005 | 0.005 | 0.005 | 0.005 | 0.005 | 0.005 | 0.005 | 0.005 | 0.005 | 0.005 | 0.005 | 0.005 | 0.005 | 0.005 | 0.005 | 0.005 | 0.005 | 0.005 | 0.005 | 0.005 | 0.005 | 0.005 | 0.005 | 0.005 | 0.005 | 0.005 | 0.005 | 0.005 | 0.005 | 0.005 | 0.005 | 0.005 | 0.005 | 0.005 | 0.005 | 0.005 | 0.005 | 0.005 | 0.005 | 0.005 | 0.005 | 0.005 | 0.005 | 0.005 | 0.005 | 0.005 | 0.005 | 0.005 | 0.005 | 0.005 | 0.005 | 0.005 | 0.005 | 0.005 | 0.005 | 0.005 | 0.005 | 0.005 | 0.005 | 0.005 | 0.005 | 0.005 | 0.005 | 0.005 |  | 0.005 | 0.005 | 0.005 | 0.005 | 0.005 | 0.005 | 0.005 | 0.005 | 0.005 | 0.005 | 0.005 | 0.005 | 0.005 | 0.005 | 0.025 | 0.037 | 0.005 | 0.005 | 0.005 | 0.005 | 0.005 | 0.005 | 0.005 | 0.005 | 0.005 | 0.005 | 0.005 | 0.005 | 0.005 | 0.005 | 0.005 | 0.005 | 0.005 | 0.005 | 0.005 | 0.005 | 0.005 | 0.005 | 0.005 | 0.005 | 0.005 | 0.005 | 0.005 | 0.005 | 0.005 | 0.005 | 0.005 | 0.005 | 0.005 | 0.005 | 0.005 | 0.005 | 0.005 | 0.005 | 0.005 | 0.005 | 0.005 | 0.005 | 0.005 | 0.005 | 0.005 | 0.005 | 0.005 | 0.005 | 0.005 | 0.005 | 0.005 | 0.005 | 0.005 | 0.005 | 0.005 | 0.005 | 0.005 | 0.005 | 0.005 | 0.005 | 0.005 | 0.005 | 0.005 | 0.005 | 0.005 | 0.005 | 0.005 | 0.005 | 0.005 | 0.005 | 0.005 | 0.005 | 0.005 | 0.005 | 0.005 | 0.005 | 0.005
Sum of 16 PAH (M1) | µg/L | 0.095 | 0 | 27.6 | 0.01 | 0.0475 | 1.63 | 0.0475 | 4.9 | 1.18 | 0.0475 | 1.9 | 0.0475 | 1.83 | 1.83 | 0.0475 | 1.64 | 0.0475 | 4.25 | 1.78 | 0.0475 | 6.26 | 1.87 | 0.0475 | 2.09 | 0.0475 | 3.53 | 2.21 | 0.0475 | 1.08 | 0.0475 | 1.82 | 1.11 | 0.0475 | 6.97 | 0.0475 | 5.2 | 5.99 | 0.0475 | 4.72 | 0.0475 | 1.47 | 0.0475 | 1.41 | 1.3 | 0.0475 | 2.68 | 0.0475 | 2.24 | 0.0475 | 6.41 | 2.05 | 0.0475 | 1.19 | 0.0475 | 5.6 | 1.93 | 0.0475 | 0.0475 | 0.0475 | 7.25 | 1.26 | 0.0475 | 1.68 | 0.0475 | 7.18 | 1.58 | 0.0475 | 1.48 | 0.0475 | 3.47 | 0.47 | 0.0475 | 1.39 | 0.014 | 3.55 | 1.6 | 0.0475 | 1.68 | 0.0475 | 7.76 | 2 | 0.0475 | 0.571 | 0.0475 | 1.97 | 0.0475 | 1.85 | 5.86 | 0.0475 | 1.44 | 0.0475 | 6.19 | 1.31 | 0.0475 | 1.46 | 0.0475 | 3.32 | 0.09 | 0.0475 | 0.057 | 0.0475 | 2.77 | 0.0475 | 0.0475 | 1.57 | 0.0475 | 3.22 | 1.51 | 0.0475 | 1.82 | 0.0475 | 8.03 | 3.34 | 0.0475 | 0.292 | 0.0475 | 3.92 | 0.0475 | 0.0475 | 0.0475 | 0.0475 | 6.85 | 0.032 | 0.0475 | 1.58 | 0.0475 | 0.665 | 0.0475 | 3.08 | 0.712 | 0.0475 | 0.095 | 0.0475 | 3.13 | 0.0475 | 2.5 | 5.94 | 0.0475 | 1.82 | 0.0475 | 4.26 | 1.35 | 0.0475 | 7.19 | 0.0475 | 13.4 | 5.12 | 0.0475 | 1.72 | 0.0475 | 3.96 | 1.68 | 0.01 | 6.74 | 0.0475 |  | 0.033 | 0.017 | 1.23 | 0.13 | 0.824 | 1.24 | 0.0475 | 3.98 | 0.0475 | 9.33 | 4.44 | 0.0475 | 0.963 | 0.0475 | 27.6 | 25.2 | 0.0475 | 10.2 | 0.0475 | 2.01 | 9.89 | 0.0475 | 1.32 | 0.0475 | 1.68 | 3.1 | 0.0475 | 2.62 | 0.0475 | 1.43 | 2.31 | 0.0475 | 5.02 | 0.0475 | 1.35 | 3.5 | 0.0475 | 9.44 | 0.0475 | 1.17 | 2.14 | 0.0475 | 2.12 | 0.0475 | 4.78 | 2.04 | 0.0475 | 2.45 | 0.0475 | 2.77 | 4.68 | 0.0475 | 2.96 | 0.0475 | 2.84 | 2.3 | 0.0475 | 3.4 | 0.0475 | 3.49 | 3.11 | 0.0475 | 0.0475 | 0.0475 | 0.511 | 0.318 | 0.0475 | 3.48 | 0.0475 | 5.23 | 3.2 | 0.0475 | 2.98 | 0.0475 | 5.18 | 3.28 | 0.0475 | 0.637 | 0.0475 | 1.38 | 0.527 | 0.0475 | 0.0475 | 0.0475 | 0.08 | 0.0475 | 2.42 | 0.895 | 0.0475 | 0.0475 | 0.0475 | 5.59 | 0.946
Sum of carcinogenic PAH (M1) | µg/L | 0.035 | 0 | 1.48 | 0.01 | 0.0175 | 0.013 | 0.0175 | 0.104 | 0.0175 | 0.0175 | 0.014 | 0.0175 | 0.0175 | 0.0175 | 0.0175 | 0.0175 | 0.0175 | 0.063 | 0.018 | 0.0175 | 0.103 | 0.012 | 0.0175 | 0.044 | 0.0175 | 0.212 | 0.04 | 0.0175 | 0.0175 | 0.0175 | 0.0175 | 0.0175 | 0.0175 | 0.097 | 0.0175 | 0.073 | 0.012 | 0.0175 | 0.125 | 0.0175 | 0.024 | 0.0175 | 0.046 | 0.0175 | 0.0175 | 0.126 | 0.0175 | 0.011 | 0.0175 | 0.013 | 0.0175 | 0.0175 | 0.017 | 0.0175 | 0.07 | 0.018 | 0.0175 | 0.0175 | 0.0175 | 0.083 | 0.0175 | 0.0175 | 0.09 | 0.0175 | 0.703 | 0.08 | 0.0175 | 0.019 | 0.0175 | 0.189 | 0.0175 | 0.0175 | 0.0175 | 0.0175 | 0.159 | 0.025 | 0.0175 | 0.076 | 0.0175 | 1.16 | 0.088 | 0.0175 | 0.0175 | 0.0175 | 0.028 | 0.0175 | 0.039 | 0.526 | 0.0175 | 0.0175 | 0.0175 | 0.097 | 0.0175 | 0.0175 | 0.0175 | 0.0175 | 0.011 | 0.0175 | 0.0175 | 0.0175 | 0.0175 | 0.124 | 0.0175 | 0.0175 | 0.0175 | 0.0175 | 0.069 | 0.01 | 0.0175 | 0.0175 | 0.0175 | 0.032 | 0.0175 | 0.0175 | 0.0175 | 0.0175 | 0.053 | 0.0175 | 0.0175 | 0.0175 | 0.0175 | 0.151 | 0.0175 | 0.0175 | 0.0175 | 0.0175 | 0.0175 | 0.0175 | 0.013 | 0.0175 | 0.0175 | 0.095 | 0.0175 | 0.018 | 0.0175 | 0.0175 | 0.01 | 0.0175 | 0.027 | 0.0175 | 0.106 | 0.025 | 0.0175 | 0.0175 | 0.0175 | 0.123 | 0.0175 | 0.0175 | 0.0175 | 0.0175 | 0.055 | 0.0175 | 0.0175 | 0.0175 | 0.0175 |  | 0.0175 | 0.0175 | 0.016 | 0.0175 | 0.023 | 0.02 | 0.0175 | 0.013 | 0.0175 | 0.044 | 0.025 | 0.0175 | 0.0175 | 0.0175 | 1.48 | 0.242 | 0.0175 | 0.172 | 0.0175 | 0.113 | 0.1 | 0.0175 | 0.0175 | 0.0175 | 0.111 | 0.148 | 0.0175 | 0.0175 | 0.0175 | 0.0175 | 0.0175 | 0.0175 | 0.0175 | 0.0175 | 0.0175 | 0.0175 | 0.0175 | 0.0175 | 0.0175 | 0.0175 | 0.0175 | 0.0175 | 0.0175 | 0.0175 | 0.075 | 0.012 | 0.0175 | 0.027 | 0.0175 | 0.055 | 0.185 | 0.0175 | 0.0175 | 0.0175 | 0.014 | 0.0175 | 0.0175 | 0.011 | 0.0175 | 0.017 | 0.0175 | 0.0175 | 0.0175 | 0.0175 | 0.0175 | 0.0175 | 0.0175 | 0.0175 | 0.0175 | 0.013 | 0.03 | 0.0175 | 0.01 | 0.0175 | 0.035 | 0.052 | 0.0175 | 0.0175 | 0.0175 | 0.063 | 0.0175 | 0.0175 | 0.0175 | 0.0175 | 0.0175 | 0.0175 | 0.012 | 0.0175 | 0.0175 | 0.0175 | 0.0175 | 0.16 | 0.0175
C10 - C12 Fraction | µg/L | 5 | 0 | 19.3 | 2.5 | 2.5 | 2.5 | 2.5 | 2.5 | 2.5 | 2.5 | 2.5 | 2.5 | 2.5 | 2.5 | 2.5 | 2.5 | 2.5 | 2.5 | 2.5 | 2.5 | 2.5 | 2.5 | 2.5 | 2.5 | 2.5 | 2.5 | 2.5 | 2.5 | 2.5 | 2.5 | 2.5 | 2.5 | 2.5 | 5.9 | 2.5 | 2.5 | 2.5 | 2.5 | 2.5 | 2.5 | 2.5 | 2.5 | 2.5 | 2.5 | 2.5 | 2.5 | 2.5 | 2.5 | 2.5 | 5.3 | 2.5 | 2.5 | 2.5 | 2.5 | 9 | 2.5 | 2.5 | 2.5 | 2.5 | 2.5 | 2.5 | 2.5 | 2.5 | 2.5 | 2.5 | 2.5 | 2.5 | 2.5 | 2.5 | 2.5 | 2.5 | 2.5 | 2.5 | 2.5 | 2.5 | 2.5 | 2.5 | 2.5 | 2.5 | 2.5 | 2.5 | 2.5 | 2.5 | 2.5 | 2.5 | 2.5 | 2.5 | 2.5 | 2.5 | 2.5 | 2.5 | 2.5 | 2.5 | 2.5 | 2.5 | 2.5 | 2.5 | 2.5 | 2.5 | 2.5 | 2.5 | 2.5 | 2.5 | 2.5 | 2.5 | 2.5 | 2.5 | 2.5 | 2.5 | 2.5 | 2.5 | 7.8 | 2.5 | 2.5 | 2.5 | 2.5 | 2.5 | 2.5 | 2.5 | 2.5 | 2.5 | 2.5 | 2.5 | 2.5 | 2.5 | 2.5 | 2.5 | 2.5 | 2.5 | 2.5 | 2.5 | 2.5 | 2.5 | 2.5 | 2.5 | 2.5 | 2.5 | 2.5 | 2.5 | 2.5 | 2.5 | 2.5 | 2.5 | 2.5 | 2.5 | 6.7 | 2.5 | 2.5 | 2.5 | 2.5 | 2.5 | 2.5 | 2.5 | 2.5 | 2.5 | 2.5 | 2.5 | 2.5 | 2.5 | 2.5 | 2.5 | 2.5 | 2.5 | 2.5 | 2.5 | 7.5 | 2.5 | 2.5 | 2.5 | 2.5 | 14.4 | 13.7 | 2.5 | 8.2 | 2.5 | 2.5 | 2.5 | 2.5 | 2.5 | 2.5 | 2.5 | 5.2 | 2.5 | 2.5 | 2.5 | 2.5 | 2.5 | 2.5 | 9 | 2.5 | 2.5 | 2.5 | 2.5 | 19.3 | 2.5 | 2.5 | 2.5 | 2.5 | 2.5 | 2.5 | 2.5 | 2.5 | 2.5 | 2.5 | 2.5 | 2.5 | 2.5 | 2.5 | 2.5 | 2.5 | 2.5 | 2.5 | 2.5 | 2.5 | 2.5 | 2.5 | 2.5 | 2.5 | 2.5 | 2.5 | 2.5 | 2.5 | 2.5 | 2.5 | 2.5 | 2.5 | 2.5 | 2.5 | 2.5 | 2.5 | 7.5 | 2.5 | 2.5 | 2.5 | 2.5 | 2.5 | 2.5 | 2.5 | 14.1 | 2.5 | 2.5 | 2.5 | 2.5 | 2.5 | 2.5 | 2.5 | 2.5 | 2.5 | 2.5
C12 - C16 Fraction | µg/L | 5 | 0 | 368 | 2.5 | 2.5 | 2.5 | 2.5 | 2.5 | 2.5 | 2.5 | 10.2 | 2.5 | 8.7 | 8.7 | 2.5 | 5.8 | 2.5 | 29.1 | 8.2 | 2.5 | 30.8 | 2.5 | 2.5 | 9.1 | 2.5 | 9.9 | 12.8 | 2.5 | 2.5 | 2.5 | 5.3 | 2.5 | 2.5 | 15.3 | 2.5 | 13.4 | 11.5 | 2.5 | 68.6 | 2.5 | 204 | 2.5 | 7.8 | 11.5 | 2.5 | 6.5 | 2.5 | 7 | 2.5 | 30.8 | 2.5 | 2.5 | 2.5 | 2.5 | 52.7 | 11.6 | 2.5 | 2.5 | 2.5 | 48.4 | 2.5 | 2.5 | 9 | 2.5 | 32.6 | 2.5 | 2.5 | 7.9 | 2.5 | 44.9 | 2.5 | 2.5 | 2.5 | 2.5 | 17.9 | 6.3 | 2.5 | 9.4 | 2.5 | 39.6 | 6.2 | 2.5 | 2.5 | 2.5 | 5.2 | 2.5 | 12.1 | 69 | 2.5 | 2.5 | 2.5 | 70.6 | 2.5 | 2.5 | 8 | 2.5 | 32.9 | 2.5 | 2.5 | 2.5 | 2.5 | 27.8 | 2.5 | 2.5 | 8.4 | 2.5 | 28.3 | 7.8 | 2.5 | 11.8 | 2.5 | 80.3 | 21.4 | 2.5 | 2.5 | 2.5 | 53.9 | 2.5 | 2.5 | 2.5 | 2.5 | 32.1 | 2.5 | 2.5 | 6.7 | 2.5 | 2.5 | 2.5 | 7.6 | 2.5 | 2.5 | 2.5 | 2.5 | 11 | 2.5 | 10.7 | 15.5 | 2.5 | 9.2 | 2.5 | 18.1 | 6.3 | 2.5 | 2.5 | 2.5 | 17.9 | 6.4 | 2.5 | 6.3 | 2.5 | 22.6 | 7.2 | 2.5 | 2.5 | 2.5 | 22.4 | 2.5 | 2.5 | 2.5 | 2.5 | 2.5 | 2.5 | 2.5 | 12.6 | 2.5 | 53.9 | 14.8 | 2.5 | 6.9 | 2.5 | 368 | 15.3 | 2.5 | 27 | 2.5 | 2.5 | 14.7 | 2.5 | 15.1 | 2.5 | 2.5 | 14.4 | 2.5 | 22.3 | 2.5 | 6.8 | 12.4 | 2.5 | 37.6 | 2.5 | 2.5 | 9.6 | 2.5 | 62.6 | 2.5 | 8.8 | 13.7 | 2.5 | 9.3 | 2.5 | 22.9 | 2.5 | 2.5 | 13 | 2.5 | 10.8 | 14.5 | 2.5 | 17.8 | 2.5 | 17.8 | 18 | 2.5 | 22.2 | 2.5 | 26.1 | 21.7 | 2.5 | 2.5 | 2.5 | 2.5 | 2.5 | 2.5 | 23.6 | 2.5 | 31.2 | 15.6 | 2.5 | 15.9 | 2.5 | 51.4 | 18 | 2.5 | 2.5 | 2.5 | 37 | 2.5 | 2.5 | 75.7 | 2.5 | 2.5 | 2.5 | 18.7 | 2.5 | 2.5 | 2.5 | 2.5 | 14.7 | 2.5
C16 - C35 Fraction | µg/L | 30 | 0 | 1710 | 15 | 15 | 15 | 15 | 15 | 15 | 15 | 55.5 | 15 | 31.8 | 31.8 | 15 | 65 | 15 | 599 | 93.8 | 15 | 555 | 76.4 | 15 | 257 | 15 | 645 | 212 | 15 | 108 | 15 | 377 | 96.1 | 15 | 371 | 15 | 605 | 218 | 15 | 559 | 15 | 1450 | 15 | 333 | 528 | 15 | 70.9 | 15 | 109 | 15 | 567 | 85.2 | 15 | 59 | 15 | 683 | 128 | 15 | 57.1 | 15 | 543 | 40.7 | 15 | 142 | 15 | 748 | 302 | 15 | 241 | 15 | 1180 | 148 | 15 | 58.5 | 15 | 262 | 85 | 15 | 179 | 15 | 835 | 798 | 15 | 15 | 15 | 15 | 15 | 63.6 | 601 | 15 | 48.5 | 15 | 696 | 41.8 | 15 | 46.4 | 15 | 408 | 30 | 15 | 15 | 15 | 745 | 15 | 15 | 62 | 472 | 687 | 64.9 | 15 | 57.5 | 15 | 312 | 50.7 | 15 | 15 | 15 | 525 | 15 | 15 | 15 | 47.5 | 643 | 15 | 15 | 41.4 | 36.8 | 15 | 15 | 468 | 15 | 15 | 64.1 | 15 | 144 | 15 | 348 | 358 | 15 | 120 | 15 | 364 | 148 | 15 | 49.6 | 15 | 363 | 114 | 15 | 79.6 | 15 | 511 | 116 | 15 | 15 | 15 | 331 | 15 | 15 | 138 | 15 | 395 | 146 | 15 | 501 | 15 | 458 | 88.5 | 15 | 15 | 15 | 1420 | 40.2 | 15 | 312 | 15 | 230 | 385 | 15 | 212 | 15 | 156 | 380 | 15 | 180 | 15 | 434 | 215 | 15 | 154 | 15 | 251 | 233 | 15 | 395 | 15 | 328 | 186 | 15 | 38.6 | 15 | 250 | 37.6 | 15 | 78.5 | 15 | 81.8 | 168 | 15 | 149 | 15 | 264 | 179 | 15 | 98.3 | 15 | 206 | 138 | 15 | 15 | 15 | 505 | 43.5 | 15 | 99.8 | 15 | 420 | 220 | 15 | 215 | 15 | 500 | 260 | 15 | 93.6 | 15 | 1710 | 96.7 | 15 | 91 | 15 | 57 | 15 | 535 | 62.9 | 15 | 15 | 15 | 315 | 15
C35 - C40 Fraction | µg/L | 10 | 0 | 134 | 5 | 5 | 5 | 5 | 5 | 5 | 5 | 5 | 5 | 5 | 5 | 5 | 5 | 5 | 45.6 | 5 | 5 | 50 | 5 | 5 | 71.4 | 5 | 110 | 43.3 | 5 | 21.1 | 5 | 53.1 | 16.9 | 5 | 79.1 | 5 | 76.1 | 46.1 | 5 | 28.5 | 5 | 61.5 | 5 | 38.9 | 69.2 | 5 | 10.2 | 5 | 14 | 5 | 64.6 | 13.7 | 5 | 12.1 | 5 | 73.2 | 19 | 5 | 5 | 5 | 48.9 | 5 | 5 | 12.1 | 5 | 58.8 | 39.8 | 5 | 53.3 | 5 | 126 | 31.9 | 5 | 5 | 5 | 24.7 | 5 | 5 | 19.4 | 5 | 91.9 | 91.9 | 5 | 5 | 5 | 5 | 5 | 5 | 47.8 | 5 | 5 | 5 | 62.1 | 5 | 5 | 5 | 5 | 41.8 | 5 | 5 | 5 | 5 | 82.3 | 5 | 5 | 5 | 38.6 | 77.1 | 5 | 5 | 5 | 5 | 28.4 | 5 | 5 | 5 | 5 | 62.2 | 5 | 5 | 5 | 5 | 63.1 | 5 | 5 | 5 | 5 | 5 | 5 | 67.6 | 5 | 5 | 5 | 5 | 23.4 | 5 | 49.2 | 62.4 | 5 | 25.2 | 5 | 67.9 | 34.4 | 5 | 5 | 5 | 65.6 | 14.5 | 5 | 22 | 5 | 114 | 18.8 | 5 | 5 | 5 | 61 | 5 | 5 | 29.9 | 5 | 61.6 | 29.9 | 5 | 102 | 5 | 56.4 | 10.8 | 5 | 5 | 5 | 103 | 5 | 5 | 33.5 | 5 | 41 | 50.2 | 5 | 35.2 | 5 | 18.2 | 84.4 | 5 | 20.8 | 5 | 58.3 | 26.7 | 5 | 21.5 | 5 | 36.7 | 47.5 | 5 | 78.3 | 5 | 43.5 | 36.6 | 5 | 5 | 5 | 51.9 | 5 | 5 | 13.7 | 5 | 12.4 | 31.4 | 5 | 25.5 | 5 | 55.2 | 30.2 | 5 | 16 | 5 | 35.1 | 29.1 | 5 | 5 | 5 | 71.7 | 5 | 5 | 11.1 | 5 | 77.4 | 36.5 | 5 | 48.3 | 5 | 105 | 58.5 | 5 | 5 | 5 | 134 | 5 | 5 | 5 | 5 | 5 | 5 | 64 | 5 | 5 | 5 | 5 | 39 | 5
C10 - C40 Fraction | µg/L | 50 | 0 | 1910 | 25 | 25 | 25 | 25 | 25 | 25 | 25 | 71.9 | 25 | 25 | 25 | 25 | 75 | 25 | 675 | 107 | 25 | 640 | 87 | 25 | 340 | 25 | 767 | 271 | 25 | 132 | 25 | 437 | 115 | 25 | 472 | 25 | 698 | 280 | 25 | 659 | 25 | 1720 | 25 | 381 | 610 | 25 | 91 | 25 | 132 | 25 | 668 | 104 | 25 | 76.8 | 25 | 818 | 162 | 25 | 62.6 | 25 | 643 | 50.8 | 25 | 164 | 25 | 840 | 346 | 25 | 303 | 25 | 1350 | 183 | 25 | 70.5 | 25 | 306 | 100 | 25 | 209 | 25 | 969 | 898 | 25 | 25 | 25 | 25 | 25 | 76.6 | 719 | 25 | 57.5 | 25 | 832 | 50.4 | 25 | 58.1 | 25 | 486 | 25 | 25 | 25 | 25 | 858 | 25 | 25 | 78.3 | 511 | 796 | 80 | 25 | 80 | 25 | 429 | 78.4 | 25 | 25 | 25 | 644 | 25 | 25 | 25 | 54.8 | 740 | 25 | 25 | 51.4 | 25 | 25 | 25 | 546 | 25 | 25 | 73.9 | 25 | 180 | 25 | 410 | 438 | 25 | 158 | 25 | 453 | 190 | 25 | 62.8 | 25 | 453 | 138 | 25 | 110 | 25 | 650 | 144 | 25 | 25 | 25 | 417 | 25 | 25 | 171 | 25 | 460 | 180 | 25 | 619 | 25 | 576 | 117 | 25 | 25 | 25 | 1910 | 71.2 | 25 | 380 | 25 | 276 | 455 | 25 | 265 | 25 | 180 | 484 | 25 | 226 | 25 | 500 | 256 | 25 | 223 | 25 | 291 | 292 | 25 | 555 | 25 | 384 | 240 | 25 | 54.4 | 25 | 327 | 25 | 25 | 108 | 25 | 108 | 216 | 25 | 196 | 25 | 339 | 230 | 25 | 141 | 25 | 268 | 190 | 25 | 25 | 25 | 583 | 52.4 | 25 | 137 | 25 | 529 | 273 | 25 | 283 | 25 | 663 | 341 | 25 | 101 | 25 | 1880 | 107 | 25 | 183 | 25 | 67.4 | 25 | 619 | 75 | 25 | 25 | 25 | 368 | 25
C12 - C35 Fraction (sum) (M1) | µg/L | 17.5 | 5 | 1790 | 5.2 | 8.75 | 8.75 | 8.75 | 8.75 | 8.75 | 8.75 | 65.7 | 8.75 | 40.5 | 40.5 | 8.75 | 70.8 | 8.75 | 628 | 102 |  | 586 | 76.4 | 8.75 | 266 | 8.75 | 655 | 225 | 8.75 | 108 | 8.75 | 382 | 96.1 | 8.75 | 386 | 8.75 | 618 | 230 | 8.75 | 628 | 8.75 | 1650 | 8.75 | 341 | 540 | 8.75 | 77.4 | 8.75 | 116 | 8.75 | 598 | 85.2 | 8.75 | 59 | 8.75 | 736 | 140 | 8.75 | 57.1 | 8.75 | 591 | 40.7 | 8.75 | 151 | 8.75 | 781 | 302 | 8.75 | 249 | 8.75 | 1220 | 148 | 8.75 | 58.5 | 8.75 | 280 | 91.3 | 8.75 | 188 | 8.75 | 875 | 804 | 8.75 | 8.75 | 8.75 | 5.2 | 8.75 | 75.7 | 670 | 8.75 | 48.5 | 8.75 | 767 | 41.8 | 8.75 | 54.4 | 8.75 | 441 | 30 | 8.75 | 8.75 | 8.75 | 773 | 8.75 | 8.75 | 70.4 | 472 | 715 | 72.7 | 8.75 | 69.3 | 8.75 | 392 | 72.1 | 8.75 | 8.75 | 8.75 | 579 | 8.75 | 8.75 | 8.75 | 47.5 | 675 | 8.75 | 8.75 | 48.1 | 36.8 | n.d. | n.d. | 476 | n.d. | 8.75 | 64.1 | 8.75 | 155 | 8.75 | 359 | 374 | 8.75 | 129 | 8.75 | 382 | 154 | 8.75 | 49.6 | 8.75 | 381 | 120 | 8.75 | 85.9 | 8.75 | 534 | 123 | 8.75 | 8.75 | 8.75 | 353 | 8.75 | 8.75 | 138 | 8.75 | 395 | 146 | 8.75 | 514 | 8.75 | 512 | 103 | n.d. | 6.9 | n.d. | 1790 | 55.5 | 8.75 | 339 | 8.75 | 230 | 400 | 8.75 | 227 | 8.75 | 156 | 394 | 8.75 | 202 | 8.75 | 441 | 227 | 8.75 | 192 | 8.75 | 251 | 243 | 8.75 | 458 | 8.75 | 337 | 200 | 8.75 | 47.9 | 8.75 | 273 | 37.6 | 8.75 | 91.5 | 8.75 | 92.6 | 182 | 8.75 | 167 | 8.75 | 282 | 197 | 8.75 | 120 | 8.75 | 232 | 160 | 8.75 | 8.75 | 8.75 | 505 | 43.5 | 8.75 | 123 | 8.75 | 451 | 236 | 8.75 | 231 | 8.75 | 551 | 278 | 8.75 | 93.6 | 8.75 | 1750 | 96.7 | 8.75 | 167 | 8.75 | 57 | 8.75 | 554 | 62.9 | 8.75 | 8.75 | 8.75 | 330 | 8.75
C10 - C35 Fraction (sum) (M1) | µg/L | 20 | 0 | 1750 | 5.2 | 10 | 10 | 10 | 10 | 10 | 10 | 65.7 | 10 | 40.5 | 40.5 | 10 | 70.8 | 10 | 628 | 102 |  |  |  | 10 | 266 | 10 | 655 | 225 | 10 | 108 | 10 | 382 | 96.1 | 10 | 392 | 10 | 618 | 230 | 10 | 628 | 10 | 1650 | 10 | 341 | 540 | 10 | 77.4 | 10 | 116 | 10 | 603 | 85.2 | 10 | 59 | 10 | 745 | 140 | 10 | 57.1 | 10 | 591 | 40.7 | 10 | 151 | 10 | 781 | 302 | 10 | 249 | 10 | 1220 | 148 | 10 | 58.5 | 10 | 280 | 91.3 | 10 | 188 | 10 | 875 | 804 | 10 | 10 | 10 | 5.2 | 10 | 75.7 | 670 | 10 | 48.5 | 10 | 767 | 41.8 | 10 | 54.4 | 10 | 441 | 10 | 10 | 10 | 10 | 773 | 10 | 10 | 70.4 | 472 | 715 | 72.7 | 10 | 69.3 | 10 | 400 | 72.1 | 10 | 10 | 10 | 579 | 10 | 10 | 10 | 47.5 | 675 | 10 | 10 | 48.1 | [5 empty] | 10 | 64.1 | 10 | 155 | 10 | 359 | 374 | 10 | 129 | 10 | 382 | 154 | 10 | 49.6 | 10 | 388 | 120 | 10 | 85.9 | 10 | 534 | 123 | 10 | 10 | 10 | 353 | 10 | 10 | 138 | 10 | 395 | 146 | 10 | 514 | 10 | 519 | 103 | [5 empty] | 10 | 347 | 10 | 230 | 400 | 10 | 227 | 10 | 156 | 400 | 10 | 202 | 10 | 441 | 227 | 10 | 201 | 10 | 251 | 243 | 10 | 477 | 10 | 337 | 200 | 10 | 47.9 | 10 | 273 | 37.6 | 10 | 91.5 | 10 | 92.6 | 182 | 10 | 167 | 10 | 282 | 197 | 10 | 120 | 10 | 232 | 160 | 10 | 10 | 10 | 505 | 43.5 | 10 | 123 | 10 | 451 | 451 | 10 | 231 | 10 | 559 | 278 | 10 | 93.6 | 10 | 1750 | 96.7 | 10 | 181 | 10 | 57 | 10 | 554 | 62.9 | 10 | 10 | 10 | 330 | 10
pH Value |  | 1 | 0 | 8.5 | 0.5 | 8.18 | 5.44 | 8.16 | 3.04 | 3.24 | 8.5 | 3.8 | 8.5 | 3.5 | 3.5 | 8.2 | 3.4 | 8.1 | 2.6 | 3 | 8.2 |  | 0.5 | 8.2 | 2.7 | 8.2 | 2.7 | 3 | 8.1 | 2.6 | 8.1 | 2.8 | 2.6 | 8.2 | 2.6 | 8.2 | 2.7 | 2.7 | 8.2 | 3.2 | 8.1 | 2.7 | 8.2 | 2.8 | 2.7 | 8 | 3.4 | 8.14 | 3.38 | 8.2 | 2.9 | 4.35 | 8.2 | 4 | 8.2 | 3.1 | 3.3 | 7.9 | 7.4 | 8.1 | 2.6 | 3 | 8.1 | 3.9 | 8.2 | 2.8 | 3.5 | 8.1 | 3.7 | 8.1 | 2.9 | 6.7 | 7.9 | 3.6 | 8 | 3.3 | 3.4 | 8 | 3.6 | 8 | 3.2 | 3.9 | 7.9 | 3.3 | 8 | 3.2 | 7.8 | 3.2 | 3 | 7.9 | 3.6 | 7.9 | 3.5 | 3.5 | 7.9 | 3.8 | 8 | 4.1 | 5.6 | 7.9 | 0.5 | 8.2 | 0.5 | 5.6 | 8 | 3.6 | 8 | 3.3 | 3.6 | 7.9 | 3.5 | 8.1 | 3.6 | 3.3 | 8 | 0.5 | 8.04 | 3.59 | 4.77 | 8.1 | 3.2 | 8.2 | 3.1 | 3.1 | 8.1 | 5.9 | 8.2 | 5.8 | 8.2 | 3.2 | 5.9 | 8.11 | 6.51 | 8.1 | 3.1 | 8.1 | 3 | 3.1 | 7.34 | 2.77 | 8.11 | 2.76 | 2.97 | 8.1 | 3.2 | 8.3 | 3.3 | 3.2 | 8 | 2.8 | 8.1 | 2.7 | 2.8 | 7.81 | 3.58 | 8.1 | 3.26 | 3.64 | 8.18 | 2.82 | 8.18 | 2.89 | 2.73 | 8.13 | 3.38 | 8.1 | 3.56 | 3.32 | 7.7 | 3.4 | 7.9 | 3.3 | 3.5 | 8.2 | 0.5 | 8 | 0.5 | 0.5 | 8.1 | 2.9 | 8.2 | 2.6 | 2.8 | 8.1 | 3.3 | 8.1 | 3.1 | 3 | 6.9 | 2.6 | 8 | 2.7 | 3 | 7.7 | 3.7 | 8 | 2.8 | 3 | 7.9 | 3.3 | 7.9 | 3 | 3.3 | 8.1 | 4.9 | 8.1 | 2.9 | 2.8 | 7.9 | 3.2 | 8 | 3.1 | 3.2 | 7.9 | 3.5 | 7.9 | 3.2 | 3.4 | 7.97 | 3 | 8.22 | 2.91 | 3.03 | 8 | 3.5 | 8.3 | 3.2 | 3.2 | 8 | 3.1 | 8.1 | 2.9 | 3 | 8 | 3.2 | 8.1 | 3.1 | 3.2 | 7.3 | 3.1 | 7.9 | 6.8 | 8 | 3.1 | 3.7 | 8.2 | 3 | 8.2 | 2.7 | 2.6
Turbidity | ZFn (NTU) | 0.01 | 0 | 52 | 0.005 | 0.45 | 1.75 | 0.26 | 2.31 | 1.18 | 4.9 | 0.58 | 0.31 | 0.54 | 0.54 | 0.19 | 4.6 | 0.12 | 1.8 | 0.25 | 0.04 |  | 0.33 | 0.34 | 1.11 | 0.65 | 1.36 | 1.09 | 4.8 | 0.6 | 5.3 | 1 | 0.61 | 0.78 | 0.65 | 0.14 | 0.9 | 1.5 | 0.9 | 0.62 | 0.18 | 1.3 | 0.066 | 0.45 | 1.2 | 0.6 | 0.42 | 3.77 | 3.13 | 0.26 | 4.09 | 0.71 | 3.07 | 5.8 | 2.19 | 1.65 | 1.09 | 37 | 9.7 | 27 | 3.1 | 0.49 | 0.098 | 2.1 | 0.12 | 0.57 | 0.14 | 1.6 | 0.86 | 3 | 1.3 | 0.42 | 6.2 | 3 | 0.85 | 0.86 | 1 | 0.17 | 0.61 | 28 | 0.69 | 0.34 | 0.16 | 0.57 | 3.13 | 0.74 | 0.71 | 0.72 | 3.04 | 0.18 | 0.36 | 0.21 | 0.88 | 0.45 | 0.63 | 0.74 | 0.15 | 0.74 | 0.35 | 9 | 8.3 | 1.1 | 4.4 | 0.57 | 1.6 | 0.53 | 0.44 | 6.7 | 1.6 | 0.33 | 0.56 | 0.15 | 0.88 | 0.5 | 7.6 | 7.9 | 11 | 9.9 | 13 | 4.8 | 5.6 | 0.17 | 1.2 | 0.39 | 2.2 | 1.98 | 0.59 | 0.13 | 11 | 0.4 | 0.42 | 0.73 | 1.08 | 0.68 | 2.5 | 0.22 | 2.9 | 1.1 | 0.6 | 1.42 | 0.005 | 0.68 | 0.49 | 47.9 | 1.63 | 1.66 | 0.98 | 2.07 | 0.005 | 0.85 | 0.11 | 0.7 | 0.25 | 5.48 | 8.56 | 12.8 | 16.5 | 8.8 | 0.14 | 0.64 | 0.22 | 0.78 | 0.8 | 0.5 | 1.18 | 0.6 | 4.39 | 0.59 | 0.97 | 0.94 | 0.09 | 1.7 | 1.5 | 0.39 | 15 | 0.31 | 0.68 | 1.8 | 1.57 | 4.03 | 0.005 | 3.05 | 1.66 | 3.8 | 2.7 | 1.5 | 1.9 | 1.5 | 51 | 52 | 2.7 | 0.69 | 1.4 | 12 | 6.1 | 8.5 | 1 | 1 | 1.1 | 0.27 | 0.11 | 0.98 | 0.23 | 0.15 | 0.88 | 0.85 | 2.02 | 1.48 | 4.5 | 3.4 | 0.005 | 0.61 | 0.68 | 0.37 | 0.45 | 0.19 | 0.62 | 0.6 | 0.64 | 1.59 | 0.27 | 1.31 | 0.67 | 0.62 | 1.9 | 0.97 | 6.4 | 2.5 | 14.7 | 4.05 | 11.4 | 2.94 | 1.93 | 0.7 | 0.74 | 0.92 |  | 0.66 | 7 | 4.1 | 3.4 | 5.96 | 1.34 | 3.36 | 1.18 | 0.8 | 20 | 0.38 | 0.66 | 0.77
Nitrites | mg/L | 0.04 | 0 | 0.653 | 0.0011 | 0.02 | 0.02 | 0.02 | 0.02 | 0.02 | 0.02 | 0.02 | 0.02 | 0.02 | 0.02 | 0.02 | 0.02 | 0.0106 | 0.02 | 0.02 | 0.02 | 0.02 | 0.0208 | 0.02 | 0.02 | 0.02 | 0.02 | 0.02 | 0.02 | 0.02 | 0.02 | 0.02 | 0.02 | 0.02 | 0.02 | 0.02 | 0.02 | 0.02 | 0.02 | 0.02 | 0.02 | 0.02 | 0.02 | 0.02 | 0.02 | 0.005 | 0.023 | 0.02 | 0.02 | 0.02 | 0.02 | 0.02 | 0.013 | 0.036 | 0.02 | 0.02 | 0.02 | 0.02 | 0.02 | 0.024 | 0.02 | 0.02 | 0.02 | 0.02 | 0.02 | 0.02 | 0.02 | 0.0025 | 0.0054 | 0.0011 | 0.0051 | 0.31 | 0.02 | 0.02 | 0.02 | 0.02 | 0.02 | 0.02 | 0.02 | 0.02 | 0.02 | 0.02 | 0.02 | 0.02 | 0.02 | 0.02 | 0.02 | 0.02 | 0.02 | 0.02 | 0.02 | 0.02 | 0.02 | 0.02 | 0.0068 | 0.02 | 0.02 | 0.02 | 0.266 | 0.179 | 0.02 | 0.02 | 0.02 | 0.02 | 0.02 | 0.02 | 0.02 | 0.02 | 0.02 | 0.02 | 0.02 | 0.02 | 0.02 | 0.02 | 0.612 | 0.02 | 0.02 | 0.02 | 0.02 | 0.02 | 0.02 | 0.02 | 0.02 | 0.02 | 0.02 | 0.02 | 0.02 | 0.0473 | 0.02 | 0.02 | 0.0365 | 0.02 | 0.02 | 0.02 | 0.02 | 0.02 | 0.02 | 0.02 | 0.02 | 0.02 | 0.02 | 0.02 | 0.02 | 0.02 | 0.02 | 0.02 | 0.02 | 0.02 | 0.02 | 0.02 | 0.02 | 0.02 | 0.02 | 0.02 | 0.02 | 0.02 | 0.02 | 0.02 | 0.02 | 0.02 | 0.02 | 0.02 | 0.02 | 0.02 | 0.02 | 0.02 | 0.02 | 0.02 | 0.02 | 0.02 | 0.02 | 0.02 | 0.02 | 0.02 | 0.02 | 0.02 | 0.02 | 0.02 | 0.02 | 0.02 | 0.02 | 0.02 | 0.02 | 0.02 | 0.02 | 0.02 | 0.02 | 0.02 | 0.0135 | 0.02 | 0.02 | 0.02 | 0.02 | 0.088 | 0.02 | 0.0082 | 0.02 | 0.02 | 0.006 | 0.02 | 0.0104 | 0.02 | 0.02 | 0.02 | 0.653 | 0.02 | 0.02 | 0.02 | 0.02 | 0.02 | 0.02 | 0.02 | 0.02 | 0.02 | 0.02 | 0.02 | 0.02 | 0.02 | 0.02 | 0.02 | 0.02 | 0.02 | 0.02 | 0.02 | 0.02 | 0.02 | 0.02 | 0.02 | 0.02 | 0.02 | 0.02 | 0.02 | 0.02 | 0.02 | 0.02 | 0.02 | 0.02 | 0.02 | 0.02 | 0.02 | 0.02 | 0.131 | 0.02 | 0.02 | 0.02 | 0.02 | 0.02 | 0.0054 | 0.02 | 0.02
Nitrite as N | mg/L | 0.01 | 0 | 0.199 | 0.002 | 0.005 | 0.005 | 0.005 | 0.005 | 0.005 | 0.005 | 0.005 | 0.005 | 0.005 | 0.005 | 0.005 | 0.005 | 0.0032 | 0.005 | 0.005 |  |  |  | 0.005 | 0.005 | 0.005 | 0.005 | 0.005 | 0.005 | 0.005 | 0.005 | 0.005 | 0.005 | 0.005 | 0.005 | 0.005 | 0.005 | 0.005 | 0.005 | 0.005 | 0.005 | 0.005 | 0.005 | 0.005 | 0.005 |  |  | 0.005 | 0.005 | 0.005 | 0.005 | 0.005 | 0.004 | 0.011 | 0.005 | 0.005 | 0.005 | 0.005 | 0.005 | 0.007 | 0.005 | 0.005 | 0.005 | 0.005 | 0.005 | 0.005 | 0.005 | [5 empty] | 0.005 | 0.005 | 0.005 | 0.005 | 0.005 | 0.005 | 0.005 | 0.005 | 0.005 | 0.005 | 0.005 | 0.005 | 0.005 | 0.005 | 0.005 | 0.005 | 0.005 | 0.005 | 0.005 | 0.005 | 0.005 | 0.005 | 0.002 | 0.005 | 0.005 | 0.005 | 0.0811 | 0.054 | 0.005 | 0.005 | 0.005 | 0.005 | 0.005 | 0.005 | 0.005 | 0.005 | 0.005 | 0.005 | 0.005 | 0.005 | 0.005 | 0.005 | 0.186 | 0.005 | 0.005 | 0.005 | 0.005 | 0.005 | 0.005 | 0.005 | 0.005 | 0.005 | 0.005 | 0.005 | [5 empty] | 0.005 | 0.005 | 0.005 | 0.005 | 0.005 | 0.005 | 0.005 | 0.005 | 0.005 | 0.005 | 0.005 | 0.005 | 0.005 | 0.005 | 0.005 | 0.005 | 0.005 | 0.005 | 0.005 | 0.005 | 0.005 | 0.005 | 0.005 | 0.005 | 0.005 | 0.005 | 0.005 | 0.005 | 0.005 | 0.005 | 0.005 | 0.005 | 0.005 | 0.005 | 0.005 | 0.005 | 0.005 | [5 empty] | 0.005 | 0.005 | 0.005 | 0.005 | 0.005 | 0.005 | 0.005 | 0.005 | 0.005 | 0.005 | 0.005 | 0.005 | 0.005 | 0.005 | 0.005 | 0.0041 | 0.005 | 0.005 | 0.005 | 0.005 | 0.0268 | 0.005 | 0.0025 | 0.005 | 0.005 | 0.005 | 0.005 | 0.0032 | 0.005 | 0.005 | 0.005 | 0.199 | 0.005 | 0.005 | 0.005 | 0.005 | 0.005 | 0.005 | 0.005 | 0.005 | 0.005 | 0.005 | 0.005 | 0.005 | 0.005 | 0.005 | 0.005 | 0.005 | 0.005 | 0.005 | 0.005 | 0.005 | 0.005 | 0.005 | 0.005 | 0.005 | 0.005 | 0.005 | 0.005 | 0.005 | 0.005 | 0.005 | 0.005 | 0.005 | 0.005 | 0.005 | 0.005 | 0.005 | 0.04 | 0.005 | 0.005 | 0.005 | 0.005 | 0.005 | 0.005 | 0.005 | 0.005
Nitrates | mg/L | 2 | 0 | 153 | 0.031 | 1 | 1 | 1 | 1 | 1 | 1 | 1 | 1 | 1 | 1 | 1 | 1 | 1 | 4.8 | 1 | 1 | 1 | 1 | 1 | 1 | 1 | 1 | 1 | 1 | 1 | 1 | 1 | 1 | 8.52 | 1 | 1 | 1 | 1 | 1 | 1 | 1 | 1 | 1 | 1 | 1 | 1 | 1 | 1 | 1 | 1 | 1 | 1 | 1 | 1 | 2.08 | 0.346 | 0.083 | 1 | 1 | 1 | 0.105 | 0.034 | 1 | 1 | 1 | 1 | 1 | [5 empty] | 1 | 0.061 | 1 | 0.508 | 0.129 | 1 | 1 | 1 | 1 | 1 | 1 | 1 | 1 | 0.045 | 1 | 0.131 | 0.786 | 1 | 1 | 1 | 1 | 1 | 1 | 1 | 1 | 153 | 1 | 0.173 | 0.031 | 1 | 1 | 1 | 1 | 1 | 1 | 1.99 | 1 | 1 | 1 | 1 | 1 | 1 | 1 | 1 | 1 | 1 | 1 | 1 | 1 | 1 | 1 | 1 | 1 | 1 | 1 | 1 | 1 | 1 | 1 | 1 | 1 | 1 | 1 | 1 | 0.67 | 1 | 1 | 1 | 1 | 1 | 1 | 1 | 1 | 1 | 1 | 1 | 1 | 1 | 1 | 1 | 1 | 1.16 | 3.34 | 1 | 1 | 1 | 1 | 1 | 1 | 1 | 1 | 1 | 1 | 1 | 1.35 | 1 | 1 | 1 | 1 | 1 | 1 | 1 | 5.51 | 1 | 1 | 1 | 1 | 1 | 1 | 1 | 1 | 1 | 1 | 1 | 1 | 1 | 1 | 0.74 | 1 | 1 | 1 | 18.5 | 16 | 1 | 1 | 1 | 1 | 1 | 1 | 1 | 1 | 0.055 | 0.645 | 0.06 | 0.628 | 0.863 | 1 | 1 | 1 | 1 | 1 | 1 | 1 | 1 | 1.59 | 1 | 1 | 1 | 1 | 1.66 | 1 | 1 | 1 | 1 | 1 | 1 | 1 | 1 | 1 | 1 | 1 | 1 | 1 | 1 | 1 | 1 | 9.99 | 10.3 | 1 | 1 | 1 | 1.36 | 1 | 1 | 1 | 1 | 1 | 1
Nitrate as N | mg/L | 0.5 | 0 | 34.6 | 0.006 | 0.25 | 0.25 | 0.25 | 0.25 | 0.25 | 0.25 | 0.25 | 0.25 | 0.25 | 0.25 | 0.25 | 0.25 | 0.25 | 1.08 | 0.25 |  |  |  | 0.25 | 0.25 | 0.25 | 0.25 | 0.25 | 0.25 | 0.25 | 0.25 | 0.25 | 0.25 | 1.92 | 0.25 | 0.25 | 0.25 | 0.25 | 0.25 | 0.25 | 0.25 | 0.25 | 0.25 | 0.25 | 0.25 |  |  | 0.25 | 0.25 | 0.25 | 0.25 | 0.25 | 0.25 | 0.25 | 0.471 | 0.078 | 0.019 | 0.25 | 0.25 | 0.25 | 0.046 | 0.015 | 0.25 | 0.25 | 0.25 | 0.25 | 0.25 | 0.009 | 0.024 | 0.17 | 0.093 | 0.0065 | 0.006 | 0.027 | 0.008 | 0.224 | 0.057 | 0.25 | 0.25 | 0.25 | 0.25 | 0.25 | 0.25 | 0.25 | 0.25 | 0.01 | 0.25 | 0.03 | 0.178 | 0.25 | 0.25 | 0.25 | 0.25 | 0.25 | 0.25 | 0.25 | 0.25 | 34.6 | 0.25 | 0.039 | 0.007 | 0.25 | 0.25 | 0.25 | 0.25 | 0.25 | 0.25 | 0.45 | 0.25 | 0.25 | 0.25 | 0.25 | 0.25 | 0.25 | 0.25 | 0.25 | 0.25 | 0.25 | 0.25 | 0.25 | 0.25 | 0.25 | 0.25 | 0.25 | 0.25 | 0.25 | [5 empty] | 0.25 | 0.25 | 0.25 | 0.25 | 0.25 | 0.152 | 0.25 | 0.25 | 0.25 | 0.25 | 0.25 | 0.25 | 0.25 | 0.25 | 0.25 | 0.25 | 0.25 | 0.25 | 0.25 | 0.25 | 0.25 | 0.25 | 0.261 | 0.754 | 0.25 | 0.25 | 0.25 | 0.25 | 0.25 | 0.25 | 0.25 | 0.25 | 0.25 | 0.25 | 0.25 | 0.304 | 0.25 | [5 empty] | 0.25 | 1.24 | 0.25 | 0.25 | 0.25 | 0.25 | 0.25 | 0.25 | 0.25 | 0.25 | 0.25 | 0.25 | 0.25 | 0.25 | 0.25 | 0.061 | 0.168 | 0.25 | 0.25 | 0.25 | 4.18 | 3.63 | 0.25 | 0.25 | 0.25 | 0.25 | 0.25 | 0.25 | 0.25 | 0.25 | 0.012 | 0.146 | 0.013 | 0.142 | 0.195 | 0.25 | 0.25 | 0.25 | 0.25 | 0.25 | 0.25 | 0.25 | 0.25 | 0.359 | 0.25 | 0.25 | 0.25 | 0.25 | 0.375 | 0.25 | 0.25 | 0.25 | 0.25 | 0.25 | 0.25 | 0.25 | 0.25 | 0.25 | 0.25 | 0.25 | 0.25 | 0.25 | 0.25 | 0.25 | 0.25 | 2.26 | 2.33 | 0.25 | 0.25 | 0.25 | 0.307 | 0.25 | 0.25 | 0.25 | 0.25 | 0.25 | 0.25
239
Cells in orange in column A
- Only outerliers in these elements were removed, all other outliers remain in the calculations
Cells in data highlighted by peach
- These are the data points removed by the threshold given from calculations from free "Rawdata_Removing_Outliers"
Reasons for selecting outliers:
From the fuel analysis (table in IMO document) nickel and vanadium is the main elements in HFO. But those elements are also present in stainless steel together with Cadmium, Chromium, Cobalt and Molybdenum. Micro particles from scrubber body will contaminate the water samples.
Abnormal levels of Copper can be found under special conditions in seawater strainer (see IMO document)
Abnormal levels of Lead and Zinc can be caused by accumulation of these elements in the ambiant seawater.

## Rawdata_Removing_Outliers
Using IQR to remove outliers from rawdata | [23 empty] | Clipper Wilma | Clipper Wilma | Clipper Wilma | Clipper Wilma | Clipper Wilma | Clipper Wilma | Clipper Wilma | Clipper Wilma | Clipper Wilma | Clipper Wilma | Clipper Wilma | Clipper Wilma | Clipper Wilma | Clipper Wilma | Clipper Wilma | Clipper Wilma | Clipper Wilma | Clipper Wilma | Clipper Posh | Clipper Posh | Clipper Posh | Clipper Posh | Clipper Posh | Clipper Posh | Clipper Posh | Clipper Posh | Clipper Posh | Clipper Posh | Clipper Posh | Clipper Posh | Clipper Posh | Clipper Posh | Clipper Posh | Clipper Victory | Clipper Victory | Clipper Victory | Clipper Victory | Clipper Victory | Clipper Victory | Clipper Victory | Clipper Victory | Clipper Victory | Clipper Vanguard | Clipper Vanguard | Clipper Vanguard | Clipper Vanguard | Clipper Vanguard | Clipper Vanguard | Clipper Vanguard | Clipper Vanguard | Clipper Vanguard | Clipper Vanguard | Clipper Vanguard | Clipper Vanguard | Clipper Vanguard | Clipper Vanguard | Clipper Vanguard | Clipper Vanguard | Clipper Vanguard | Clipper Vanguard | Clipper Vanguard | Clipper Vanguard | Clipper Freeport | Clipper Freeport | Clipper Freeport | Clipper Freeport | Clipper Freeport | Clipper Freeport | Clipper Freeport | Clipper Freeport | Clipper Freeport | Clipper Freeport | Clipper Freeport | Clipper Freeport | Clipper Freeport | Clipper Freeport | Clipper Freeport | Clipper Eirene | Clipper Eirene | Clipper Eirene | Clipper Eirene | Clipper Eirene | Clipper Eirene | Clipper Eirene | Clipper Eirene | Clipper Eirene | Clipper Eirene | Clipper Eirene | Clipper Eirene | Clipper Eirene | Clipper Eirene | Clipper Eirene | Clipper Eirene | Clipper Eirene | Clipper Eris | Clipper Eris | Clipper Eris | Clipper Eris | Clipper Eris | Clipper Eris | Clipper Eris | Clipper Eris | Clipper Eris | Clipper Eris | Clipper Eris | Clipper Eris | Clipper Eris | Clipper Eris | Clipper Eris | Clipper Enyo | Clipper Enyo | Clipper Enyo | Clipper Enyo | Clipper Enyo | Clipper Enyo | Clipper Enyo | Clipper Enyo | Clipper Enyo | Clipper Enyo | Clipper Enyo | Clipper Enyo | Clipper Eos | Clipper Eos | Clipper Eos | Clipper Eos | Clipper Eos | Clipper Saturn | Clipper Saturn | Clipper Saturn | Clipper Saturn | Clipper Saturn | Clipper Saturn | Clipper Saturn | Clipper Venus | Clipper Venus | Clipper Venus | Clipper Venus | Clipper Venus | Clipper Venus | Clipper Venus | Clipper Venus | Clipper Venus | Clipper Venus | Clipper Saturn | Clipper Saturn | Clipper Saturn | Clipper Saturn | Clipper Saturn | Clipper Enyo | Clipper Enyo | Clipper Enyo | Clipper Enyo | Clipper Enyo | Clipper Posh | Clipper Posh | Clipper Posh | Clipper Posh | Clipper Posh | Clipper Eirene | Clipper Eirene | Clipper Eirene | Clipper Eirene | Clipper Eirene | Clipper Enyo | Clipper Enyo | Clipper Enyo | Clipper Enyo | Clipper Enyo | Clipper Quito | Clipper Quito | Clipper Quito | Clipper Quito | Clipper Quito | Clipper Quito | Clipper Quito | Clipper Quito | Clipper Quito | Clipper Quito | Clipper Quito | Clipper Quito | Clipper Quito | Clipper Quito | Clipper Quito | Clipper Quito | Clipper Quito | Clipper Quito | Clipper Quito | Clipper Quito | Clipper Quito | Clipper Quito | Clipper Quito | Clipper Quito | Clipper Quito | Clipper Jupiter | Clipper Jupiter | Clipper Jupiter | Clipper Jupiter | Clipper Jupiter | Clipper Jupiter | Clipper Jupiter | Clipper Jupiter | Clipper Jupiter | Clipper Jupiter | Clipper Jupiter | Clipper Jupiter | Clipper Jupiter | Clipper Jupiter | Clipper Jupiter | Clipper Jupiter | Clipper Jupiter | Clipper Jupiter | Clipper Jupiter | Clipper Jupiter | Clipper Eris | Clipper Eris | Clipper Eris | Clipper Eris | Clipper Eris | Clipper Venus | Clipper Venus | Clipper Venus | Clipper Venus | Clipper Venus | Clipper Venus | Clipper Venus | Clipper Venus | Clipper Venus | Clipper Venus | Clipper Enyo | Clipper Enyo | Clipper Enyo | Clipper Enyo | Clipper Enyo | Clipper Eris | Clipper Eris | Clipper Freeport | Clipper Freeport | Clipper Freeport | Clipper Freeport | Clipper Freeport | Clipper Eos | Clipper Eos | Clipper Eos | Clipper Eos | Clipper Eos
the numbers with "<" were removed and replaced with half the LOD value | K is the constant to multiply IQR |  |  | K = | 1.5 | [18 empty] | NO2400039 | NO2400039 | NO2400039 | NO2400039 | NO2400039 | NO2214399 | NO2214399 | NO2214399 | NO2214399 | NO2214399 | NO2110752 | NO2110752 | NO2110752 | NO2110752 | NO2110752 | N2006168 | N2006168 | N2006168 | NO2317351 | NO2317351 | NO2317351 | NO2317351 | NO2317351 | NO2123188 | NO2123188 | NO2123188 | NO2123188 | NO2123188 | NO2013588 | NO2013588 | NO2013588 | NO2013588 | NO2013588 | NO2215556 | NO2215556 | NO2112060 | NO2112060 | NO2112060 | NO2112060 | NO2112060 | NO2001780 | NO2001780 | NO2417265 | NO2417265 | NO2417265 | NO2417265 | NO2417265 | NO2309427 | NO2309427 | NO2309427 | NO2309427 | NO2309427 | NO2210180 | NO2210180 | NO2210180 | NO2210180 | NO2210180 | NO2104794 | NO2104794 | NO2104794 | NO2104794 | NO2104794 | NO2327599 | NO2327599 | NO2327599 | NO2327599 | NO2327599 | NO2120693 | NO2120693 | NO2120693 | NO2120693 | NO2120693 | NO2007906 | NO2007906 | NO2007906 | NO2007906 | NO2007906 | NO2412631 | NO2412631 | NO2316841 | NO2316841 | NO2316935 | NO2316935 | NO2316935 | NO2215558 | NO2215558 | NO2215558 | NO2215558 | NO2215558 | NO2107753 | NO2107753 | NO2107753 | NO2107753 | NO2107753 | NO2324341 | NO2324341 | NO2324341 | NO2324341 | NO2324341 | NO2219830 | NO2219830 | NO2219830 | NO2219830 | NO2219830 | NO2115172 | NO2115172 | NO2115172 | NO2115172 | NO2115172 | NO2320990 | NO2320990 | NO2327977 | NO2327977 | NO2327977 | NO2208174 | NO2208174 | NO2208174 | NO2208174 | NO2208174 | NO2002880 | NO2002880 | N2005938 | N2005938 | N2005938 | N2005938 | N2005938 | NO2328202 | NO2328202 | NO2105069 | NO2105069 | NO2105069 | NO2105069 | NO2105069 | NO2416894 | NO2416894 | NO2416894 | NO2416894 | NO2416894 | NO2006627 | NO2006627 | NO2006627 | NO2006627 | NO2006627 | NO2217205 | NO2217205 | NO2216125 | NO2216125 | NO2216125 | NO2420389 | NO2420389 | NO2420389 | NO2420389 | NO2420389 | NO2419717 | NO2419717 | NO2419717 | NO2419717 | NO2419717 | NO2421813 | NO2421813 | NO2421813 | NO2421813 | NO2421813 | N2004749 | N2004749 | N2004749 | N2004749 | N2004749 | NO2403303 | NO2403303 | NO2403303 | NO2403303 | NO2403303 | NO2304048 | NO2304048 | NO2304127 | NO2304127 | NO2304127 | NO2201271 | NO2201271 | NO2201271 | NO2201271 | NO2201271 | NO2100809 | NO2100809 | NO2100809 | NO2100809 | NO2100809 | NO2100809 | NO2100809 | NO2100809 | NO2100809 | NO2100809 | NO2414916 | NO2414916 | NO2414916 | NO2414916 | NO2414916 | NO2312156 | NO2312156 | NO2312156 | NO2312156 | NO2312156 | NO2210137 | NO2210137 | NO2210137 | NO2210137 | NO2210137 | NO2104793 | NO2104793 | NO2104793 | NO2104793 | NO2104793 | NO2423569 | NO2423569 | NO2423448 | NO2423448 | NO2423569 | NO2111833 | NO2111833 | NO2111833 | NO2111833 | NO2111833 | NO2302627 | NO2302627 | NO2302627 | NO2302627 | NO2302627 | NO2104254 | NO2104254 | NO2104254 | NO2104254 | NO2104254 | NO2011713 | NO2011713 | NO2225943 | NO2225943 | NO2225943 | NO2225943 | NO2225943 | NO2214065 | NO2214065 | NO2214065 | NO2214065 | NO2214065
| All Values | [6 empty] | Harbour mode: Intake seawater |  |  | Harbour mode: After AE scrubber, but before cleaning |  |  | Transit, full speed: Intake seawater |  |  | Transit, full speed: After ME scrubber, but before cleaning |  |  | Transit, full speed: After AE scrubber, but before cleaning |  |  |  | 2023-12-05 | 2023-12-05 | 2023-12-05 | 2023-12-05 | 2023-12-05 | 2022-07-06 | 2022-07-06 | 2022-07-06 | 2022-07-06 | 2022-07-06 | 2021-06-13 | 2021-06-13 | 2021-06-13 | 2021-06-13 | 2021-06-13 | 2020-05-23 | 2020-05-23 | 2020-05-23 | 2023-07-19 19:00 | 2023-07-19 19:00 | 2023-07-19 19:00 | 2023-07-19 19:00 | 2023-07-19 19:00 | 2021-12-07 14:00 | 2021-12-07 14:00 | 2021-12-07 14:00 | 2021-12-07 14:00 | 2021-12-07 14:00 | 2020-11-10 17:00 | 2020-11-10 17:00 | 2020-11-10 17:00 | 2020-11-10 17:00 | 2020-11-10 17:00 | 2022-07-27 | 2022-07-27 | 2021-07-26 | 2021-07-26 | 2021-07-26 | 2021-07-26 | 2021-07-26 | 2020-04-08 | 2020-04-08 | 2024-07-09 19:00 | 2024-07-09 19:00 | 2024-07-09 19:00 | 2024-07-09 19:00 | 2024-07-09 19:00 | 2023-04-24 18:30 | 2023-04-24 18:30 | 2023-04-24 18:30 | 2023-04-24 18:30 | 2023-04-24 18:30 | 2022-05-07 15:00 | 2022-05-07 15:00 | 2022-05-07 15:00 | 2022-05-07 15:00 | 2022-05-07 15:00 | 2021-03-29 16:00 | 2021-03-29 16:00 | 2021-03-29 16:00 | 2021-03-29 16:00 | 2021-03-29 16:00 | 2023-12-09 | 2023-12-09 | 2023-12-09 | 2023-12-09 | 2023-12-09 | 2021-11-10 | 2021-11-10 | 2021-11-10 | 2021-11-10 | 2021-11-10 | 2020-08-17 | 2020-08-17 | 2020-08-17 | 2020-08-17 | 2020-08-17 | 2024-05-29 | 2024-05-29 | 2023-08-13 | 2023-08-13 | 2023-08-13 | 2023-08-13 | 2023-08-13 | 2022-08-07 | 2022-08-07 | 2022-08-07 | 2022-08-07 | 2022-08-07 | 2021-05-16 | 2021-05-16 | 2021-05-16 | 2021-05-16 | 2021-05-16 | 2023-11-01 | 2023-11-01 | 2023-11-01 | 2023-11-01 | 2023-11-01 | 2022-09-29 | 2022-09-29 | 2022-09-29 | 2022-09-29 | 2022-09-29 | 2021-09-10 | 2021-09-10 | 2021-09-10 | 2021-09-10 | 2021-09-10 | 2023-09-24 09:00 | 2023-09-24 09:00 | 2023-09-24 09:00 | 2023-09-24 09:00 | 2023-09-24 09:00 | 2022-04-20 09:00 | 2022-04-20 09:00 | 2022-04-20 09:00 | 2022-04-20 09:00 | 2022-04-20 09:00 | 2020-05-05 | 2020-05-05 | 2020-05-16 | 2020-05-16 | 2020-05-16 | 2020-05-16 | 2020-05-16 | 2023-12-08 | 2023-12-08 | 2021-04-10 | 2021-04-10 | 2021-04-10 | 2021-04-10 | 2021-04-10 | 2024-07-10 09:15 | 2024-07-10 09:15 | 2024-07-10 09:15 | 2024-07-10 09:15 | 2024-07-10 09:15 | 2020-07-19 09:00 | 2020-07-19 09:00 | 2020-07-19 09:00 | 2020-07-19 09:00 | 2020-07-19 09:00 | 2022-08-24 | 2022-08-24 | 2022-08-24 | 2022-08-24 | 2022-08-24 | 2024-08-30 08:00 | 2024-08-30 08:00 | 2024-08-30 08:00 | 2024-08-30 08:00 | 2024-08-30 08:00 | 2024-08-19 | 2024-08-19 | 2024-08-19 | 2024-08-19 | 2024-08-19 | 2024-09-19 | 2024-09-19 | 2024-09-19 | 2024-09-19 | 2024-09-19 | 2020-03-31 13:00 | 2020-03-31 13:00 | 2020-03-31 13:00 | 2020-03-31 13:00 | 2020-03-31 13:00 | 2024-02-06 | 2024-02-06 | 2024-02-06 | 2024-02-06 | 2024-02-06 | 2023-02-19 | 2023-02-19 | 2023-02-19 | 2023-02-19 | 2023-02-19 | 2022-01-07 | 2022-01-07 | 2022-01-07 | 2022-01-07 | 2022-01-07 | 2021-01-05 | 2021-01-05 | 2021-01-05 | 2021-01-05 | 2021-01-05 | 2020-02-24 | 2020-02-24 | 2020-02-24 | 2020-02-24 | 2020-02-24 | 2024-06-09 | 2024-06-09 | 2024-06-09 | 2024-06-09 | 2024-06-09 | 2023-06-04 11:00 | 2023-06-04 11:00 | 2023-06-04 11:00 | 2023-06-04 11:00 | 2023-06-04 11:00 | 2022-05-18 07:00 | 2022-05-18 07:00 | 2022-05-18 07:00 | 2022-05-18 07:00 | 2022-05-18 07:00 | 2021-04-08 05:00 | 2021-04-08 05:00 | 2021-04-08 05:00 | 2021-04-08 05:00 | 2021-04-08 05:00 | 2024-09-28 | 2024-09-28 | 2024-09-28 | 2024-09-28 | 2024-09-28 | 2021-07-15 | 2021-07-15 | 2021-07-15 | 2021-07-15 | 2021-07-15 | 2023-02-04 | 2023-02-04 | 2023-02-04 | 2023-02-04 | 2023-02-04 | 2021-03-21 | 2021-03-21 | 2021-03-21 | 2021-03-21 | 2021-03-21 | 2020-10-25 | 2020-10-25 | 2022-11-28 | 2022-11-28 | 2022-11-28 | 2022-11-28 | 2022-11-28 | 2022-07-10 | 2022-07-10 | 2022-07-10 | 2022-07-10 | 2022-07-10
ELEMENT | Min | Lower Threshold | Q1 | Median | Q3 | Upper Threshold | Max | Q1 | Q3 | Upper Threshold | Q1 | Q3 | Upper Threshold | Q1 | Q3 | Upper Threshold | Q1 | Q3 | Upper Threshold | Q1 | Q3 | Upper Threshold | Blank Cells | Harbour mode: Intake seawater | Harbour mode: After AE scrubber, but before cleaning | Transit, full speed: Intake seawater | Transit, full speed: After ME scrubber, but before cleaning | Transit, full speed: After AE scrubber, but before cleaning | Harbour mode: Intake seawater | Harbour mode: After AE scrubber, but before cleaning | Transit, full speed: Intake seawater | Transit, full speed: After ME scrubber, but before cleaning | Transit, full speed: After AE scrubber, but before cleaning | Harbour mode: Intake seawater | Harbour mode: After AE scrubber, but before cleaning | Transit, full speed: Intake seawater | Transit, full speed: After ME scrubber, but before cleaning | Transit, full speed: After AE scrubber, but before cleaning | Transit, full speed: Intake seawater | Transit, full speed: After ME scrubber, but before cleaning | Transit, full speed: After AE scrubber, but before cleaning | Harbour mode: Intake seawater | Harbour mode: After AE scrubber, but before cleaning | Transit, full speed: Intake seawater | Transit, full speed: After ME scrubber, but before cleaning | Transit, full speed: After AE scrubber, but before cleaning | Harbour mode: Intake seawater | Harbour mode: After AE scrubber, but before cleaning | Transit, full speed: Intake seawater | Transit, full speed: After ME scrubber, but before cleaning | Transit, full speed: After AE scrubber, but before cleaning | Harbour mode: Intake seawater | Harbour mode: After AE scrubber, but before cleaning | Transit, full speed: Intake seawater | Transit, full speed: After ME scrubber, but before cleaning | Transit, full speed: After AE scrubber, but before cleaning | Harbour mode: Intake seawater | Harbour mode: After AE scrubber, but before cleaning | Harbour mode: Intake seawater | Harbour mode: After AE scrubber, but before cleaning | Transit, full speed: Intake seawater | Transit, full speed: After ME scrubber, but before cleaning | Transit, full speed: After AE scrubber, but before cleaning | Harbour mode: Intake seawater | Harbour mode: After AE scrubber, but before cleaning | Harbour mode: Intake seawater | Harbour mode: After AE scrubber, but before cleaning | Transit, full speed: Intake seawater | Transit, full speed: After ME scrubber, but before cleaning | Transit, full speed: After AE scrubber, but before cleaning | Harbour mode: Intake seawater | Harbour mode: After AE scrubber, but before cleaning | Transit, full speed: Intake seawater | Transit, full speed: After ME scrubber, but before cleaning | Transit, full speed: After AE scrubber, but before cleaning | Harbour mode: Intake seawater | Harbour mode: After AE scrubber, but before cleaning | Transit, full speed: Intake seawater | Transit, full speed: After ME scrubber, but before cleaning | Transit, full speed: After AE scrubber, but before cleaning | Harbour mode: Intake seawater | Harbour mode: After AE scrubber, but before cleaning | Transit, full speed: Intake seawater | Transit, full speed: After ME scrubber, but before cleaning | Transit, full speed: After AE scrubber, but before cleaning | Harbour mode: Intake seawater | Harbour mode: After AE scrubber, but before cleaning | Transit, full speed: Intake seawater | Transit, full speed: After ME scrubber, but before cleaning | Transit, full speed: After AE scrubber, but before cleaning | Harbour mode: Intake seawater | Harbour mode: After AE scrubber, but before cleaning | Transit, full speed: Intake seawater | Transit, full speed: After ME scrubber, but before cleaning | Transit, full speed: After AE scrubber, but before cleaning | Harbour mode: Intake seawater | Harbour mode: After AE scrubber, but before cleaning | Transit, full speed: Intake seawater | Transit, full speed: After ME scrubber, but before cleaning | Transit, full speed: After AE scrubber, but before cleaning | Harbour mode: Intake seawater | Harbour mode: After AE scrubber, but before cleaning | Harbour mode: Intake seawater | Harbour mode: After AE scrubber, but before cleaning | Transit, full speed: Intake seawater | Transit, full speed: After ME scrubber, but before cleaning | Transit, full speed: After AE scrubber, but before cleaning | Harbour mode: Intake seawater | Harbour mode: After AE scrubber, but before cleaning | Transit, full speed: Intake seawater | Transit, full speed: After ME scrubber, but before cleaning | Transit, full speed: After AE scrubber, but before cleaning | Harbour mode: Intake seawater | Harbour mode: After AE scrubber, but before cleaning | Transit, full speed: Intake seawater | Transit, full speed: After ME scrubber, but before cleaning | Transit, full speed: After AE scrubber, but before cleaning | Harbour mode: Intake seawater | Harbour mode: After AE scrubber, but before cleaning | Transit, full speed: Intake seawater | Transit, full speed: After ME scrubber, but before cleaning | Transit, full speed: After AE scrubber, but before cleaning | Harbour mode: Intake seawater | Harbour mode: After AE scrubber, but before cleaning | Transit, full speed: Intake seawater | Transit, full speed: After ME scrubber, but before cleaning | Transit, full speed: After AE scrubber, but before cleaning | Harbour mode: Intake seawater | Harbour mode: After AE scrubber, but before cleaning | Transit, full speed: Intake seawater | Transit, full speed: After ME scrubber, but before cleaning | Transit, full speed: After AE scrubber, but before cleaning | Harbour mode: Intake seawater | Harbour mode: After AE scrubber, but before cleaning | Transit, full speed: Intake seawater | Transit, full speed: After ME scrubber, but before cleaning | Transit, full speed: After AE scrubber, but before cleaning | Harbour mode: Intake seawater | Harbour mode: After AE scrubber, but before cleaning | Transit, full speed: Intake seawater | Transit, full speed: After ME scrubber, but before cleaning | Transit, full speed: After AE scrubber, but before cleaning | Harbour mode: Intake seawater | Harbour mode: After AE scrubber, but before cleaning | Harbour mode: Intake seawater | Harbour mode: After AE scrubber, but before cleaning | Transit, full speed: Intake seawater | Transit, full speed: After ME scrubber, but before cleaning | Transit, full speed: After AE scrubber, but before cleaning | Harbour mode: Intake seawater | Harbour mode: After AE scrubber, but before cleaning | Harbour mode: Intake seawater | Harbour mode: After AE scrubber, but before cleaning | Transit, full speed: Intake seawater | Transit, full speed: After ME scrubber, but before cleaning | Transit, full speed: After AE scrubber, but before cleaning | Harbour mode: Intake seawater | Harbour mode: After AE scrubber, but before cleaning | Transit, full speed: Intake seawater | Transit, full speed: After ME scrubber, but before cleaning | Transit, full speed: After AE scrubber, but before cleaning | Harbour mode: Intake seawater | Harbour mode: After AE scrubber, but before cleaning | Transit, full speed: Intake seawater | Transit, full speed: After ME scrubber, but before cleaning | Transit, full speed: After AE scrubber, but before cleaning | Harbour mode: Intake seawater | Harbour mode: After AE scrubber, but before cleaning | Transit, full speed: Intake seawater | Transit, full speed: After ME scrubber, but before cleaning | Transit, full speed: After AE scrubber, but before cleaning | Harbour mode: Intake seawater | Harbour mode: After AE scrubber, but before cleaning | Transit, full speed: Intake seawater | Transit, full speed: After ME scrubber, but before cleaning | Transit, full speed: After AE scrubber, but before cleaning | Harbour mode: Intake seawater | Harbour mode: After AE scrubber, but before cleaning | Transit, full speed: Intake seawater | Transit, full speed: After ME scrubber, but before cleaning | Transit, full speed: After AE scrubber, but before cleaning | Harbour mode: Intake seawater | Harbour mode: After AE scrubber, but before cleaning | Transit, full speed: Intake seawater | Transit, full speed: After ME scrubber, but before cleaning | Transit, full speed: After AE scrubber, but before cleaning | Harbour mode: Intake seawater | Harbour mode: After AE scrubber, but before cleaning | Transit, full speed: Intake seawater | Transit, full speed: After ME scrubber, but before cleaning | Transit, full speed: After AE scrubber, but before cleaning | Harbour mode: Intake seawater | Harbour mode: After AE scrubber, but before cleaning | Transit, full speed: Intake seawater | Transit, full speed: After ME scrubber, but before cleaning | Transit, full speed: After AE scrubber, but before cleaning | Harbour mode: Intake seawater | Harbour mode: After AE scrubber, but before cleaning | Transit, full speed: Intake seawater | Transit, full speed: After ME scrubber, but before cleaning | Transit, full speed: After AE scrubber, but before cleaning | Harbour mode: Intake seawater | Harbour mode: After AE scrubber, but before cleaning | Transit, full speed: Intake seawater | Transit, full speed: After ME scrubber, but before cleaning | Transit, full speed: After AE scrubber, but before cleaning | Harbour mode: Intake seawater | Harbour mode: After AE scrubber, but before cleaning | Transit, full speed: Intake seawater | Transit, full speed: After ME scrubber, but before cleaning | Transit, full speed: After AE scrubber, but before cleaning | Harbour mode: Intake seawater | Harbour mode: After AE scrubber, but before cleaning | Transit, full speed: Intake seawater | Transit, full speed: After ME scrubber, but before cleaning | Transit, full speed: After AE scrubber, but before cleaning | Harbour mode: Intake seawater | Harbour mode: After AE scrubber, but before cleaning | Transit, full speed: Intake seawater | Transit, full speed: After ME scrubber, but before cleaning | Transit, full speed: After AE scrubber, but before cleaning | Harbour mode: Intake seawater | Harbour mode: After AE scrubber, but before cleaning | Transit, full speed: Intake seawater | Transit, full speed: After ME scrubber, but before cleaning | Transit, full speed: After AE scrubber, but before cleaning | Harbour mode: Intake seawater | Harbour mode: After AE scrubber, but before cleaning | Transit, full speed: Intake seawater | Transit, full speed: After ME scrubber, but before cleaning | Transit, full speed: After AE scrubber, but before cleaning | Harbour mode: Intake seawater | Harbour mode: After AE scrubber, but before cleaning | Transit, full speed: Intake seawater | Transit, full speed: After ME scrubber, but before cleaning | Transit, full speed: After AE scrubber, but before cleaning | Harbour mode: Intake seawater | Harbour mode: After AE scrubber, but before cleaning | Transit, full speed: Intake seawater | Transit, full speed: After ME scrubber, but before cleaning | Transit, full speed: After AE scrubber, but before cleaning | Harbour mode: Intake seawater | Harbour mode: After AE scrubber, but before cleaning | Transit, full speed: Intake seawater | Transit, full speed: After ME scrubber, but before cleaning | Transit, full speed: After AE scrubber, but before cleaning | Harbour mode: Intake seawater | Harbour mode: After AE scrubber, but before cleaning | Transit, full speed: Intake seawater | Transit, full speed: After ME scrubber, but before cleaning | Transit, full speed: After AE scrubber, but before cleaning | Harbour mode: Intake seawater | Harbour mode: After AE scrubber, but before cleaning | Transit, full speed: Intake seawater | Transit, full speed: After ME scrubber, but before cleaning | Transit, full speed: After AE scrubber, but before cleaning | Harbour mode: Intake seawater | Harbour mode: After AE scrubber, but before cleaning | Harbour mode: Intake seawater | Harbour mode: After AE scrubber, but before cleaning | Transit, full speed: Intake seawater | Transit, full speed: After ME scrubber, but before cleaning | Transit, full speed: After AE scrubber, but before cleaning | Harbour mode: Intake seawater | Harbour mode: After AE scrubber, but before cleaning | Transit, full speed: Intake seawater | Transit, full speed: After ME scrubber, but before cleaning | Transit, full speed: After AE scrubber, but before cleaning
Arsenic | 0.856 | -2.39 | 1.9 | 2.39 | 3.33 | 5.475 | 12.8 | 1.755 | 3.5525 | 6.2487 | 1.845 | 3.6 | 6.2325 | 1.915 | 3.14 | 4.9775 | 1.95 | 3.24 | 5.175 | 1.965 | 2.965 | 4.465 | 0 | 2.57 | 2.75 | 2.54 | 2.97 | 2.83 | 1.71 | 1.63 | 1.52 | 2.06 | 2.06 | 5.97 | 5.8 | 5.54 | 2.8 | 2.32 | 2.03 | 2.29 | 2.71 | 1.76 | 1.96 | 1.67 | 1.93 | 1.83 | 1.46 | 1.4 | 6.69 | 12.8 | 6.19 | 2.34 | 2.33 | 2.33 | 2.32 | 2.65 | 2.24 | 2.25 | 3.56 | 3.29 | 3.1 | 3.33 | 2.47 | 1.42 | 1.15 | 1.66 | 1.86 | 1.78 | 1.96 | 1.9 | 1.18 | 1.32 | 0.856 | 1.45 | 1.32 | 2.19 | 1.66 | 2.12 | 1.91 | 1.66 | 3.49 | 2.12 | 3.08 | 2.88 | 2.82 | 2.28 | 2.54 | 2.29 | 2.89 | 2.95 | 11.9 | 11.6 | 8.26 | 10.1 | 11 | 1.68 | 2.01 | 4.08 | 1.99 | 1.78 | 10 | 12.4 | 2.39 | 2.02 | 1.89 | 1.94 | 1.84 | 1.6 | 1.8 | 1.93 | 1.81 | 2.07 | 1.94 | 2.42 | 3.24 | 2.39 | 2.71 | 2.75 | 2.52 | 1.86 | 1.89 | 1.82 | 1.28 | 1.5 | 1.32 | 1.35 | 2 | 3.04 | 3.57 | 2.35 | 3.06 | 3.15 | 3.88 | 3.91 | 2.35 | 2.19 | 2.35 | 1.77 | 1.86 | 2.45 | 2.35 | 2.2 | 3.51 | 3.24 | 3.66 | 3.69 | 2.86 | 2.91 | 2.97 | 3.14 | 3.03 | 1.23 | 1.14 | 2.95 | 3.61 | 2.88 | 4.14 | 4.34 | 2 | 2.13 | 1.93 | 4.57 | 2.3 | 2.42 | 1.86 | 2.01 | 1.5 | 1.66 | 2.53 | 2.5 | 2.96 | 10.4 | 7.87 | 9 | 8.27 | 7.2 | 5.32 | 4.52 | 6.37 | 4.63 | 3.64 | 1.74 | 1.5 | 1.8 | 2.51 | 1.89 | 2.18 | 1.73 | 2.27 | 2.5 | 2.82 | 3.52 | 2.39 | 3.6 | 3.9 | 3.02 | 1.28 | 1.28 | 1.72 | 1.86 | 1.79 | 7.02 | 6.9 | 8.59 | 7.92 | 7.21 | 1.7 | 1.7 | 3.18 | 3.38 | 3.18 | 2 | 1.96 | 1.75 | 3.78 | 1.94 | 3.55 | 4.21 | 3.98 | 5.46 | 3.76 | 2.23 | 2.58 | 2.02 | 1.85 | 1.99 | 2.27 | 2.84 | 1.95 | 2.23 | 2.26 | 3.5 | 2.5 | 2.64 | 2.98 | 3.38 | 2.39 | 2.17 | 1.9 | 1.71 | 1.68 | 3.41 | 3.83 | 2.88 | 3.65 | 3.3 | 5.77 | 2.26 | 2.32 | 3.15 | 2.84 | 12 | 9.82 | 7.37 | 2.02 | 2.11 | 3.03 | 2.85 | 2.35 | 2.33 | 2.55 | 2.08 | 2.86 | 1.84 | 3.72 | 1.72 | 1.79 | 2.39
Barium | 1.94 | -12.13 | 6.4175 | 7.735 | 12.6 | 21.8738 | 92 | 6.82 | 19.75 | 39.145 | 6.77 | 22.95 | 47.22 | 6.275 | 8.385 | 11.55 | 6.375 | 8.58 | 11.8875 | 6.3225 | 8.3325 | 11.3475 | 25 | 4.92 | 5.14 | 4.86 | 5.18 | 5.16 | 4.94 | 5.74 | 5.11 | 5.69 | 5.69 | 4.99 | 4.77 | 4.8 | 5.43 | 5.34 |  |  |  | 12.7 | 14.6 | 6.99 | 9.05 | 11.4 | 7.23 | 7.52 | 4.5 | 4.58 | 4.74 | 5.94 | 5.6 | 6 | 6.01 | 5.61 | 5.95 | 5.92 | 8.43 | 8.05 | 9.04 | 8.89 | 8.76 | 7.09 | 7.42 | 19.5 | 20 | 8.48 | 8.16 | 8.01 | 19 | 13.9 | 10.9 | 14.4 | 13.6 | 45 | 38.7 | 12.8 | 13.2 | 12.6 | 7.67 | 23.2 | 6.96 | 7.4 | 6.75 | 6.57 | 6.92 | 11.3 | 7.21 | 8.21 | 6.76 | 8.07 | 6.38 | 6.18 | 5.79 | [5 empty] | 13.6 | 12.5 | 9.14 | 9.14 | 7.29 | 10.7 | 8.22 | 7.13 | 7.47 | 16.6 | 7.96 | 8.04 | 8.89 | 9.16 | 7.43 | 7.11 | 6.23 | 84.7 | 81.8 | 7.42 | 7.42 | 7.5 | 1.96 | 4.94 | 3.1 | 1.94 | 2.31 | 8.86 | 8.87 | 7.72 | 7.41 | 7.52 | 92 | 91.4 | 39.4 | 66.3 | 68.4 | 30.1 | 31.7 | 7.86 | 9.6 | 8.91 | 13.8 | 13.8 | [5 empty] | 5.94 | 5.92 | 18.2 | 19.2 | 7.92 | 8.14 | 7.23 | 27.4 | 28 | 6.51 | 6.36 | 6.72 | [5 empty] | 7.25 | 6.37 | 6.14 | 7.65 | 5.65 | 68.4 | 69.6 | 52.8 | 51.4 | 51.5 | 6.39 | 6.35 | 7.37 | 6.42 | 6.6 | 6.93 | 7.78 | 5.24 | 8.46 | 6.89 | [5 empty] | 8.55 | 60.2 | 8.02 | 8.62 | 8.16 | 21.1 | 22.2 | 8.1 | 7.09 | 7.67 | 19.2 | 22.7 | 8.78 | 7.97 | 9.28 | 54.3 | 57.8 | 34.9 | 9.4 | 8.37 | 78.2 | 87 | 7.07 | 8.19 | 7.75 | 7.65 | 7.51 | 6.79 | 7.63 | 7.11 | 5.9 | 6.75 | 6.61 | 8 | 7.51 | 13.9 | 14.3 | 5.28 | 5.49 | 5.84 | 6.88 | 6.79 | 7.8 | 7.75 | 8.16 | 24.3 | 26.5 | 6.58 | 6.13 | 6.69 | 20 | 20.7 | 11.8 | 12.2 | 12.6 | 27.7 | 6.68 | 6.24 | 6.46 | 6.62 | 6.04 | 5.93 | 4.54 | 5.95 | 5.69 |  |  | 10.5 | 10.6 | 6.41 | 7.22 | 7.06 | 15.8 | 90.8 | 7.39 | 8.06 | 8.71
Cadmium | 0.025 | -0.0539 | 0.025 | 0.025 | 0.0513 | 0.09075 | 2.68 | 0.025 | 0.069025 | 0.13506 | 0.025 | 0.055475 | 0.10119 | 0.025 | 0.05985 | 0.11213 | 0.025 | 0.025 | 0.025 | 0.025 | 0.025 | 0.025 | 0 | 0.0749 | 0.087 | 0.0728 | 0.0797 | 0.0763 | 0.025 | 0.025 | 0.025 | 0.025 | 0.025 | 0.0505 | 0.025 | 0.025 | 0.025 | 0.025 | 0.025 | 0.025 | 0.025 | 0.025 | 0.025 | 0.025 | 0.025 | 0.025 | 0.025 | 0.025 | 0.025 | 0.025 | 0.025 | 0.025 | 0.025 | 0.025 | 0.025 | 0.025 | 0.025 | 0.025 | 0.0685 | 0.025 | 0.025 | 0.025 | 0.025 | 0.102 | 0.0657 | 0.025 | 0.025 | 0.025 | 0.025 | 0.0502 | 0.142 | 0.025 | 0.025 | 0.0645 | 0.025 | 0.0627 | 0.0736 | 0.102 | 0.054 | 0.0619 | 0.025 | 0.025 | 0.025 | 0.025 | 0.025 | 0.131 | 0.025 | 0.438 | 0.0552 | 0.102 | 0.101 | 0.025 | 0.025 | 0.025 | 0.025 | 0.025 | 0.025 | 0.025 | 0.025 | 0.025 | 0.0531 | 0.0585 | 0.025 | 0.025 | 0.025 | 0.025 | 0.025 | 0.025 | 0.025 | 0.025 | 0.025 | 0.025 | 0.025 | 0.025 | 0.025 | 0.025 | 0.025 | 0.025 | 0.025 | 0.0596 | 0.025 | 0.025 | 0.025 | 0.172 | 0.025 | 0.025 | 0.025 | 0.025 | 0.025 | 0.0726 | 0.025 | 0.025 | 0.025 | 0.025 | 0.025 | 0.025 | 0.025 | 0.0513 | 0.056 | 0.167 | 0.0576 | 0.025 | 0.174 | 0.0733 | 0.025 | 0.025 | 0.025 | 0.0513 | 0.0594 | 0.025 | 0.025 | 0.025 | 0.025 | 0.025 | 0.025 | 0.025 | 1.87 | 1.86 | 0.0601 | 0.0642 | 0.025 | 0.147 | 0.025 | 0.025 | 0.025 | 0.025 | 0.025 | 0.025 | 0.025 | 0.0657 | 0.025 | 0.0839 | 0.145 | 0.025 | 0.025 | 0.025 | 0.025 | 0.025 | 0.025 | 0.0572 | 0.025 | 0.025 | 0.025 | 0.025 | 0.025 | 0.025 | 0.025 | 0.0572 | 0.0672 | 0.025 | 0.025 | 0.025 | 0.025 | 0.228 | 0.025 | 0.025 | 0.025 | 0.025 | 0.025 | 0.025 | 0.025 | 0.025 | 0.025 | 0.025 | 0.025 | 0.025 | 0.025 | 0.025 | 0.0654 | 0.025 | 0.025 | 0.025 | 0.112 | 0.025 | 0.025 | 0.025 | 0.025 | 0.025 | 0.025 | 0.025 | 0.025 | 0.025 | 0.025 | 0.025 | 0.025 | 0.025 | 0.0682 | 0.0746 | 0.0609 | 0.0671 | 0.059 | 0.0681 | 0.025 | 0.025 | 0.025 | 0.025 | 0.025 | 0.025 | 0.025 | 0.025 | 0.025 | 0.025 | 0.025 | 0.025 | 0.025 | 0.025 | 0.168 | 0.063 | 0.0693 | 0.197 | 0.0963 | 0.0878 | 0.0553 | 0.025 | 0.025 | 0.025 | 0.0706 | 0.0507 | 2.68 | 0.025 | 1.66 | 0.025 | 0.025 | 0.025 | 0.025 | 0.025 | 0.025 | 0.025
Chromium | 0.45 | -19.2 | 0.45 | 2.2 | 7 | 16.825 | 362 | 0.45 | 4.9425 | 11.6812 | 0.987 | 6.9925 | 16.0008 | 0.45 | 1.81 | 3.85 | 2.075 | 8.27 | 17.5625 | 1.845 | 9.89 | 21.9575 | 0 | 8.41 | 2.2 | 0.991 | 37.3 | 12.1 | 0.45 | 5.39 | 0.45 | 4.76 | 4.76 | 0.45 | 9.61 | 0.45 | 14.4 | 11 | 0.45 | 9.73 | 9.97 | 0.45 | 4.08 | 0.45 | 2.09 | 0.45 | 2.35 | 3.25 | 16.4 | 8.42 | 6.98 | 1.84 | 4.68 | 0.45 | 5.17 | 5.34 | 12.8 | 4.37 | 5.01 | 1.72 | 0.45 | 2.04 | 2.05 | 1.16 | 3.72 | 4.05 | 3.17 | 1.82 | 4.16 | 2.61 | 0.45 | 1.01 | 0.45 | 6.96 | 1.86 | 8.53 | 1.15 | 99.5 | 5.29 | 1.83 | 7.73 | 13.2 | 0.45 | 13.4 | 9.81 | 0.45 | 33 | 0.45 | 51.3 | 95.3 | 2.12 | 2.2 | 1.16 | 4.58 | 7 | 0.45 | 14.9 | 0.45 | 4.8 | 1.51 | 0.45 | 1.39 | 1.03 | 0.45 | 0.45 | 0.988 | 1.13 | 0.45 | 0.45 | 0.45 | 2.06 | 0.45 | 11.1 | 9.29 | 8.27 | 7.8 | 8.38 | 1.15 | 11.5 | 0.45 | 1.13 | 7.65 | 0.45 | 0.45 | 0.45 | 1.14 | 5.21 | 0.45 | 0.45 | 1.77 | 0.45 | 1.73 | 0.45 | 103 | 0.45 | 2.59 | 39.6 | 0.45 | 1.37 | 0.45 | 4.58 | 2.15 | 2 | 1.09 | 4.92 | 0.45 | 2.92 | 0.45 | 5.21 | 1.25 | 1.54 | 0.45 | 1.21 | 0.45 | 3.33 | 84.2 | 6.63 | 8.44 | 5.46 | 5.42 | 6.19 | 23.2 | 0.45 | 0.45 | 0.45 | 0.45 | 7.91 | 5.93 | 4.48 | 362 | 6.5 | 2.49 | 3.49 | 0.45 | 6.15 | 1.12 | 0.45 | 5.82 | 0.45 | 3.52 | 3.34 | 0.45 | 0.45 | 1.03 | 5.02 | 2.5 | 4.02 | 0.45 | 6.07 | 1.96 | 24.3 | 0.45 | 10.6 | 0.45 | 48.9 | 20.7 | 1.22 | 24.9 | 3.48 | 66.2 | 124 | 1.18 | 53.9 | 52.5 | 27.3 | 36 | 4.69 | 4.45 | 167 | 14.2 | 10.9 | 22 | 2.34 | 1.06 | 24.8 | 8.3 | 9.83 | 6.51 | 11.6 | 4.24 | 15.8 | 2.12 | 0.45 | 1.8 | 2.78 | 6.92 | 0.45 | 0.45 | 0.45 | 0.45 | 0.45 | 0.45 | 0.45 | 0.45 | 0.45 | 4.02 | 0.45 | 0.917 | 1.17 | 5.38 | 0.45 | 8.59 | 1.74 | 0.45 | 1.61 | 0.45 | 20.2 | 1.3 | 1.25 | 4.82 | 0.45 | 0.45 | 0.918 | 0.45 | 3.98 | 3.32 | 0.45 | 10.6 | 0.45 | 4.14 | 0.45 | 7.85 | 2.62 | 0.45 | 29.1 | 0.45 | 8.12 | 2.12
Cobalt | 0.1 | -1.412 | 0.1 | 0.273 | 0.604 | 1.36 | 13.3 | 0.1 | 0.37225 | 0.78062 | 0.20825 | 0.953 | 2.0701 | 0.1 | 0.1 | 0.1 | 0.286 | 0.9935 | 2.0548 | 0.25 | 0.931 | 1.9525 | 0 | 0.252 | 1.78 | 0.1 | 1.55 | 1.76 | 0.1 | 0.662 | 0.1 | 0.71 | 0.71 | 0.1 | 12.5 | 0.1 | 0.887 | 1.87 | 0.1 | 0.302 | 0.323 | 0.1 | 1.46 | 0.1 | 1.35 | 0.968 | 0.1 | 0.337 | 1.48 | 1.1 | 0.664 | 0.214 | 0.1 | 0.1 | 0.363 | 0.323 | 0.421 | 0.342 | 0.546 | 0.1 | 0.1 | 0.1 | 0.1 | 0.1 | 0.1 | 0.1 | 0.241 | 0.1 | 0.422 | 0.1 | 0.1 | 0.21 | 0.1 | 0.44 | 0.435 | 0.835 | 0.473 | 0.1 | 0.674 | 0.473 | 0.1 | 0.263 | 0.348 | 0.476 | 0.254 | 0.1 | 0.481 | 0.1 | 1.99 | 5.08 | 0.1 | 0.307 | 0.1 | 0.332 | 0.332 | 0.1 | 0.747 | 0.1 | 0.554 | 0.42 | 0.1 | 0.544 | 0.1 | 0.348 | 0.1 | 0.42 | 0.664 | 0.1 | 0.1 | 0.1 | 0.1 | 0.1 | 0.1 | 1.31 | 0.1 | 0.409 | 0.1 | 0.372 | 0.735 | 0.1 | 0.237 | 0.1 | 0.1 | 0.1 | 0.1 | 0.1 | 0.247 | 0.1 | 0.1 | 0.1 | 0.1 | 0.264 | 0.421 | 6.24 | 0.1 | 0.606 | 0.763 | 0.1 | 0.212 | 0.1 | 0.291 | 0.498 | 0.402 | 0.302 | 0.46 | 0.1 | 0.598 | 0.1 | 0.1 | 0.1 | 0.354 | 0.1 | 0.383 | 0.1 | 0.544 | 1.26 | 0.1 | 0.322 | 0.1 | 0.317 | 0.253 | 4.41 | 0.1 | 0.1 | 0.1 | 0.1 | 0.604 | 1.07 | 0.886 | 6.27 | 0.894 | 0.1 | 0.914 | 0.27 | 0.568 | 0.377 | 0.1 | 0.203 | 0.1 | 0.1 | 0.1 | 0.1 | 0.308 | 0.1 | 0.799 | 0.608 | 0.1 | 0.212 | 0.1 | 0.521 | 1.98 | 0.1 | 1.18 | 0.1 | 5.22 | 1.06 | 0.1 | 3.57 | 0.1 | 13.3 | 10.9 | 0.1 | 4.09 | 0.221 | 4.46 | 2.73 | 1.55 | 2.27 | 0.585 | 1.48 | 0.874 | 0.408 | 1.84 | 0.249 | 2.63 | 1.73 | 0.291 | 0.484 | 0.1 | 0.476 | 0.974 | 0.23 | 0.487 | 0.311 | 1.18 | 1.21 | 0.1 | 0.395 | 0.1 | 0.1 | 0.1 | 0.1 | 0.1 | 0.1 | 0.275 | 0.1 | 0.1 | 0.1 | 0.1 | 0.493 | 0.1 | 0.373 | 0.1 | 0.1 | 0.281 | 0.262 | 2.72 | 0.237 | 0.1 | 0.505 | 0.273 | 0.1 | 0.1 | 0.1 | 0.1 | 0.298 | 0.456 | 0.834 | 0.352 | 1.51 | 0.1 | 1.6 | 0.352 | 0.1 | 1.48 | 0.1 | 0.704 | 0.522
Copper | 0.5 | -22.06 | 4.31 | 7.26 | 13.1 | 26.285 | 1790 | 4.7725 | 16.7 | 34.5913 | 5.435 | 13.475 | 25.535 | 3.455 | 12.65 | 26.4425 | 4.31 | 11.55 | 22.41 | 4.325 | 10.15 | 18.8875 | 0 | 3.1 | 14.7 | 1.71 | 7.73 | 37.4 | 4.31 | 8.87 | 2.31 | 5.34 | 5.34 | 0.5 | 76.7 | 0.5 | 75.1 | 16.3 | 4.55 | 7.85 | 21.2 | 3.8 | 9.74 | 2.85 | 7.12 | 16.1 | 47.7 | 8.74 | 610 | 6.45 | 10.3 | 16.6 | 14.8 | 8.32 | 7.7 | 10 | 6.48 | 2.82 | 4.57 | 11.7 | 3.3 | 3.69 | 5.59 | 1.71 | 3.06 | 8.48 | 14.6 | 69.5 | 5.41 | 4.47 | 11.4 | 17.9 | 8.22 | 7.97 | 5.73 | 34.8 | 19.9 | 7.94 | 31.4 | 6.46 | 10.2 | 13.1 | 6.09 | 31.1 | 6.79 | 1780 | 17.6 | 1790 | 15.1 | 16.8 | 23 | 14.9 | 5.92 | 6.61 | 5.13 | 19.8 | 17.9 | 15.7 | 6.12 | 5.64 | 2.37 | 2 | 9.24 | 3.79 | 3.81 | 7.42 | 5.06 | 2.09 | 3.14 | 2.96 | 3.97 | 3.86 | 4.03 | 5.19 | 3.59 | 2.24 | 3.49 | 8.93 | 5.42 | 5.31 | 3.72 | 5.3 | 2.77 | 2.12 | 2.77 | 3.46 | 4 | 13.6 | 3.13 | 14.9 | 4.1 | 4.37 | 20.4 | 6.61 | 14.6 | 5.67 | 6.28 | 7.94 | 6.2 | 22.5 | 1.81 | 2.78 | 4.33 | 1.49 | 7.21 | 4.31 | 7.67 | 3.63 | 5.39 | 8.78 | 8.1 | 17 | 8.98 | 381 | 11 | 6.99 | 9.8 | 7.69 | 3.54 | 4.52 | 4.95 | 120 | 11.5 | 11.1 | 6.83 | 19.2 | 10.3 | 9.96 | 2.97 | 39 | 30.4 | 32.8 | 7.49 | 299 | 5.91 | 6.81 | 4.84 | 8.02 | 5.25 | 5.27 | 8.14 | 3.64 | 3.33 | 2.42 | 3.8 | 3.67 | 2.63 | 3.39 | 3.1 | 2.94 | 8.62 | 14.9 | 9.1 | 143 | 14.5 | 9.06 | 13.2 | 17.8 | 6.54 | 20.2 | 22.8 | 11.9 | 22.9 | 12.6 | 12.1 | 10.6 | 11.1 | 5.44 | 12.7 | 39.1 | 9.33 | 23.2 | 18 | 6.62 | 18.6 | 13.5 | 6.74 | 27.9 | 5.61 | 8.7 | 12.2 | 7.93 | 11.6 | 4.85 | 13.6 | 8.76 | 5.22 | 6.24 | 3.55 | 3.65 | 2.88 | 6.18 | 5.48 | 4.72 | 2.47 | 3.79 | 6.75 | 5.61 | 3.37 | 8.54 | 3.79 | 5.21 | 5.5 | 8.12 | 5.89 | 4.28 | 171 | 7.63 | 9.42 | 16.4 | 3.4 | 4.92 | 6.92 | 2.03 | 8.11 | 8.11 | 8 | 12.8 | 51.6 | 11.5 | 37.9 | 6.41 | 3.91 | 51.1 | 10.6 | 7.26 | 7.56 | 3.04
Lead | 0.25 | -0.962 | 0.25 | 0.25 | 0.654 | 1.26 | 590 | 0.25 | 1.4225 | 3.1813 | 0.25 | 0.5385 | 0.97125 | 0.25 | 1.31 | 2.9 | 0.25 | 0.25 | 0.25 | 0.25 | 0.25 | 0.25 | 0 | 0.25 | 0.25 | 0.25 | 0.25 | 0.25 | 2.63 | 0.25 | 0.603 | 0.25 | 0.25 | 0.844 | 0.25 | 0.912 | 0.25 | 0.25 | 0.25 | 0.25 | 0.25 | 0.25 | 1.22 | 0.25 | 1.18 | 0.825 | 0.25 | 0.25 | 0.25 | 0.25 | 0.25 | 0.25 | 0.25 | 0.25 | 0.25 | 0.25 | 0.25 | 0.25 | 0.25 | 0.25 | 0.25 | 0.25 | 0.25 | 0.25 | 0.25 | 2.28 | 0.25 | 2.71 | 0.25 | 0.25 | 1.9 | 0.25 | 2.1 | 0.25 | 0.25 | 1.16 | 0.25 | 0.25 | 0.25 | 0.25 | 0.25 | 0.25 | 0.25 | 0.25 | 0.25 | 6.64 | 0.25 | 51.2 | 0.25 | 0.25 | 0.25 | 0.25 | 0.751 | 0.25 | 0.25 | 1.25 | 0.25 | 4.12 | 0.25 | 0.25 | 0.25 | 0.25 | 0.25 | 0.25 | 0.25 | 0.983 | 0.767 | 0.25 | 0.25 | 0.25 | 0.25 | 0.25 | 0.25 | 0.51 | 0.25 | 0.25 | 0.25 | 0.25 | 0.521 | 0.25 | 0.25 | 0.25 | 0.25 | 0.25 | 0.25 | 0.25 | 0.25 | 0.56 | 0.25 | 1.6 | 0.25 | 0.25 | 0.646 | 0.835 | 0.25 | 0.25 | 0.25 | 1.85 | 0.25 | 13.1 | 0.25 | 0.25 | 1.28 | 0.782 | 0.25 | 0.25 | 0.25 | 0.25 | 0.841 | 0.25 | 0.25 | 3.22 | 0.549 | 1.57 | 0.58 | 0.25 | 0.759 | 0.708 | 0.25 | 0.25 | 0.25 | 8.24 | 0.25 | 0.556 | 0.25 | 0.25 | 0.25 | 0.944 | 0.25 | 1.56 | 0.25 | 19.1 | 0.654 | 590 | 0.69 | 0.25 | 0.25 | 0.25 | 1.68 | 0.25 | 0.25 | 0.25 | 0.25 | 0.25 | 0.25 | 0.25 | 1.01 | 0.25 | 1.05 | 0.25 | 0.816 | 12.6 | 0.995 | 71.9 | 0.25 | 0.25 | 0.25 | 0.25 | 0.25 | 0.25 | 0.25 | 0.25 | 0.25 | 0.25 | 0.25 | 0.25 | 2.13 | 2.02 | 0.671 | 1.34 | 0.25 | 0.861 | 0.688 | 0.636 | 0.612 | 0.25 | 0.25 | 2.15 | 0.25 | 0.587 | 0.25 | 0.25 | 0.535 | 0.25 | 2.15 | 1.55 | 0.25 | 0.25 | 0.25 | 0.25 | 0.25 | 0.25 | 0.25 | 0.25 | 0.25 | 0.25 | 0.25 | 0.25 | 0.25 | 0.25 | 0.25 | 0.25 | 0.25 | 0.25 | 0.25 | 0.25 | 5.04 | 0.25 | 0.25 | 0.25 | 0.25 | 0.25 | 0.25 | 0.25 | 0.25 | 0.25 | 0.948 | 1.41 | 186 | 0.25 | 43.3 | 0.25 | 0.25 | 50 | 1.85 | 8.84 | 4.18 | 0.692
Mercury | 0.01 | 0.01 | 0.01 | 0.01 | 0.01 | 0.01 | 0.0246 | 0.01 | 0.01 | 0.01 | 0.01 | 0.01 | 0.01 | 0.01 | 0.01 | 0.01 | 0.01 | 0.01 | 0.01 | 0.01 | 0.01 | 0.01 | 22 | 0.01 | 0.01 | 0.01 | 0.01 | 0.01 | 0.01 | 0.01 | 0.01 | 0.01 | 0.01 | 0.01 | 0.01 | 0.01 | 0.01 | 0.01 | 0.01 | 0.01 | 0.01 | 0.01 | 0.01 | 0.01 | 0.01 | 0.01 | 0.01 | 0.01 | 0.01 | 0.01 | 0.01 | [5 empty] | 0.01 | 0.0246 | 0.01 | 0.01 | 0.01 | 0.01 | 0.01 | 0.01 | 0.01 | 0.01 | 0.01 | 0.01 | 0.01 | 0.01 | 0.01 | 0.01 | 0.01 | 0.01 | 0.01 | 0.01 | 0.01 | 0.01 | 0.01 | 0.01 | 0.01 | 0.01 | 0.01 | 0.01 | 0.01 | 0.01 | 0.01 | 0.01 | 0.01 | 0.01 | 0.01 | 0.01 | 0.01 | 0.01 | 0.01 | [5 empty] | 0.01 | 0.0206 | 0.01 | 0.01 | 0.01 | 0.01 | 0.01 | 0.01 | 0.01 | 0.01 | 0.01 | 0.01 | 0.01 | 0.01 | 0.01 | 0.01 | 0.01 | 0.01 | 0.01 | 0.01 | 0.01 | 0.01 | 0.01 | 0.01 | 0.01 | 0.01 | 0.01 | 0.01 | 0.01 | 0.01 | 0.01 | 0.01 | 0.01 | 0.01 | 0.01 | 0.01 | 0.01 | 0.01 | 0.01 | 0.01 | 0.01 | 0.01 | 0.01 | 0.01 | 0.01 | 0.01 | 0.01 | 0.01 | 0.01 | 0.01 | 0.01 | 0.01 | 0.01 | 0.01 | 0.01 | 0.01 | 0.01 | 0.01 | 0.01 | 0.01 | 0.01 | [5 empty] | 0.01 | 0.01 | 0.01 | 0.01 | 0.01 | 0.01 | 0.01 | 0.01 | 0.01 | 0.01 | 0.01 | 0.01 | 0.01 | 0.01 | 0.01 | 0.01 | 0.01 | 0.01 | 0.01 | 0.01 | [5 empty] | 0.01 | 0.01 | 0.01 | 0.01 | 0.01 | 0.01 | 0.01 | 0.01 | 0.01 | 0.01 | 0.01 | 0.01 | 0.01 | 0.01 | 0.01 | 0.01 | 0.01 | 0.01 | 0.01 | 0.01 | 0.01 | 0.01 | 0.01 | 0.01 | 0.01 | 0.01 | 0.01 | 0.01 | 0.01 | 0.01 | 0.01 | 0.01 | 0.01 | 0.01 | 0.01 | 0.01 | 0.01 | 0.01 | 0.01 | 0.01 | 0.01 | 0.01 | 0.01 | 0.01 | 0.01 | 0.01 | 0.01 | 0.01 | 0.01 | 0.01 | 0.01 | 0.01 | 0.01 | 0.01 | 0.01 | 0.01 | 0.01 | 0.01 | 0.01 | 0.01 | 0.01 | 0.01 | 0.01 | 0.01 | 0.01 |  |  | 0.01 | 0.01 | 0.01 | 0.01 | 0.01 | 0.01 | 0.01 | 0.01 | 0.01 | 0.01
Molybdenum | 0.958 | 1.5 | 10.8 | 12.3 | 13.9 | 18.55 | 48 | 9.5675 | 12.225 | 16.2112 | 10.175 | 13.825 | 19.3 | 11 | 12.55 | 14.875 | 12.25 | 15.4 | 20.125 | 12.3 | 15.3 | 19.8 | 0 | 14.8 | 13.8 | 13.2 | 13.8 | 13.9 | 11.3 | 11.9 | 11 | 12.6 | 12.6 | 10.8 | 12.6 | 10.8 | 13.8 | 14.1 | 10.6 | 10.6 | 12.1 | 12.1 | 14.6 | 13.6 | 16.8 | 14.2 | 9.08 | 10.2 | 10.8 | 11.1 | 12.1 | 12.1 | 13.9 | 12.2 | 13.6 | 15.3 | 12.3 | 15.2 | 11.9 | 13 | 11.5 | 12.1 | 12.8 | 13.3 | 12.8 | 11.4 | 15.1 | 12.7 | 21.9 | 17 | 9.94 | 11.5 | 10.4 | 15.6 | 12.7 | 9.72 | 9.89 | 17.6 | 14.8 | 13.2 | 12.2 | 11.2 | 12 | 15.4 | 13.2 | 14 | 20.7 | 14.9 | 30.3 | 43.6 | 11.4 | 12.7 | 12.3 | 14.2 | 13.7 | 11.6 | 19.2 | 11.3 | 13.3 | 17.5 | 7.69 | 10.1 | 10.8 | 13.6 | 10.8 | 12.9 | 15.3 | 10.5 | 10.9 | 9.74 | 10.8 | 10.8 | 8.05 | 9.78 | 11.6 | 12 | 12.2 | 12.4 | 12.8 | 12 | 12.4 | 13.2 | 4.43 | 4.3 | 7.7 | 8.65 | 7.49 | 9.89 | 10.9 | 10.1 | 13 | 13.8 | 14.6 | 15.2 | 11.5 | 12.2 | 12.2 | 9.11 | 9.5 | 12.1 | 13 | 13.3 | 8.28 | 9.68 | 10.7 | 11.1 | 11 | 10.7 | 11.9 | 13.3 | 13.5 | 12.4 | 13.7 | 11.7 | 15.4 | 14 | 12.7 | 14.3 | 12.8 | 14.3 | 14.7 | 3.98 | 5.92 | 3.83 | 5.41 | 10.6 | 18.6 | 14.4 | 11.1 | 48 | 11.5 | 8.92 | 11 | 8.34 | 8.71 | 7.87 | 11.7 | 14.7 | 12.5 | 13.5 | 13.3 | 7.3 | 8 | 11.2 | 12.7 | 13.6 | 6.23 | 7.65 | 11.4 | 12.4 | 17.1 | 12 | 6.47 | 12.8 | 19.3 | 17 | 10.2 | 11.3 | 12.3 | 24.7 | 15.3 | 10.3 | 13 | 16.9 | 18.6 | 16 | 0.958 | 6.09 | 31.6 | 20.8 | 18.9 | 11.3 | 8.56 | 12.9 | 33.6 | 13.6 | 14.3 | 13.3 | 15.4 | 13.6 | 16.7 | 10.2 | 11.8 | 11.6 | 14.7 | 13.9 | 9.79 | 10.2 | 11.8 | 12.3 | 11.8 | 15.6 | 12 | 11 | 11.6 | 13 | 10.1 | 10.6 | 12.6 | 12.7 | 12.4 | 4.73 | 4.53 | 3.86 | 5.21 | 4.84 | 12.2 | 12.6 | 11.4 | 14.1 | 12.8 | 11.7 | 12.8 | 11.2 | 14.8 | 16.7 | 8.56 | 14.1 | 12.7 | 15.3 | 12.2 | 13 | 13.3 | 11.7 | 18.8 | 12.1 | 16.2 | 17.8
Nickel | 0.3 | -123.84 | 3.09 | 25.3 | 45.4 | 108.865 | 695 | 0.98725 | 7.155 | 16.4066 | 24.15 | 54.725 | 100.5875 | 0.7345 | 6.115 | 14.1858 | 34.5 | 68.5 | 119.5 | 28.85 | 63.7 | 115.975 | 0 | 17.6 | 83.5 | 7.73 | 91.6 | 75.6 | 6.89 | 60.3 | 1.84 | 65.5 | 65.5 | 0.3 | 443 | 0.3 | 93.7 | 88.9 | 1.11 | 42.4 | 46.5 | 2.05 | 60.3 | 2.07 | 51.7 | 33.8 | 4.52 | 48.4 | 9.66 | 88.7 | 91.7 | 4.26 | 31.1 | 0.641 | 38.9 | 53.1 | 14.9 | 33.6 | 16.6 | 31.4 | 0.636 | 17.3 | 30.7 | 16.7 | 18.9 | 0.846 | 8.92 | 0.3 | 35.4 | 9.35 | 0.3 | 12.1 | 0.3 | 26.8 | 19.6 | 7.01 | 6.35 | 7.72 | 88.5 | 42.6 | 1.85 | 21.6 | 2.09 | 59.7 | 26.5 | 0.3 | 29.7 | 0.853 | 53.7 | 138 | 1.97 | 28.2 | 0.771 | 36.1 | 37.7 | 0.84 | 39.4 | 0.3 | 33.6 | 28.1 | 1.02 | 29.5 | 2.72 | 29.6 | 1.08 | 29.7 | 48.9 | 0.3 | 24.6 | 0.3 | 32.2 | 36.1 | 0.3 | 37.1 | 0.3 | 57.7 | 37.6 | 6.3 | 54.2 | 5.22 | 55.5 | 18.2 | 1.41 | 11.6 | 0.3 | 39.2 | 25.3 | 0.3 | 23.5 | 0.893 | 33.6 | 36.6 | 3.34 | 210 | 2.22 | 30.2 | 30.6 | 0.3 | 36.9 | 1.32 | 56.2 | 55.2 | 2 | 32.2 | 5.17 | 8.63 | 13 | 6.61 | 12.6 | 2 | 21.3 | 3.09 | 66.7 | 0.698 | 88.1 | 76.5 | 2.1 | 23.7 | 1.95 | 30.7 | 25.6 | 10.9 | 22.3 | 0.997 | 16.9 | 50.9 | 24 | 58.3 | 35.9 | 291 | 45.4 | 11 | 63.5 | 59.7 | 38.8 | 20.4 | 0.3 | 34.6 | 0.3 | 24.3 | 34.6 | 0.3 | 24.7 | 1.21 | 63.4 | 39.9 | 1.28 | 27.2 | 1.68 | 48.6 | 131 | 1.82 | 74.1 | 2.8 | 356 | 86.1 | 1.18 | 224 | 1.16 | 695 | 512 | 3.47 | 298 | 27.8 | 300 | 200 | 6.64 | 56.3 | 35.6 | 67.6 | 66.1 | 28.9 | 29.2 | 9.75 | 88.4 | 37.7 | 10 | 30.5 | 7.01 | 36.1 | 47.2 | 9.03 | 16.4 | 14 | 56.2 | 43.4 | 1.73 | 38.3 | 0.3 | 32.9 | 29.6 | 0.889 | 24.3 | 1.05 | 40.1 | 36.6 | 1.02 | 17.2 | 1.42 | 41.3 | 13.8 | 12.8 | 41.3 | 1.36 | 69.4 | 56.6 | 7.59 | 34 | 1.2 | 56.9 | 23.6 | 4.12 | 25.6 | 10.6 | 43.1 | 64.6 | 2.94 | 29.8 | 24 | 46 | 5.01 | 37 | 11.7 | 0.3 | 120 | 2.07 | 74.5 | 62.8
Vanadium | 1 | -407.52 | 2.37 | 65.2 | 139 | 343.945 | 508 | 1.67 | 4.8575 | 9.6387 | 71.125 | 162.25 | 298.9375 | 1.785 | 2.795 | 4.31 | 112.5 | 201 | 333.75 | 86.15 | 186.5 | 337.025 | 0 | 2.24 | 234 | 2.13 | 253 | 201 | 1.69 | 188 | 1.71 | 214 | 214 | 1.94 | 250 | 1.78 | 264 | 177 | 3.93 | 150 | 149 | 1.31 | 213 | 1.3 | 206 | 149 | 1.9 | 168 | 2.44 | 138 | 201 | 1.89 | 113 | 2.06 | 106 | 184 | 2.29 | 104 | 1.93 | 124 | 1.9 | 60.6 | 114 | 1.84 | 47.8 | 3.34 | 39.9 | 1.98 | 112 | 42.4 | 1.56 | 37.3 | 1.79 | 81.8 | 57.3 | 6.37 | 21 | 2.54 | 282 | 135 | 1.94 | 96.3 | 2.14 | 283 | 129 | 2.16 | 106 | 2.28 | 80.7 | 271 | 2.74 | 99.1 | 2.81 | 121 | 110 | 2.01 | 97.3 | 6.23 | 113 | 70.8 | 1.52 | 99.4 | 5.2 | 119 | 3.69 | 112 | 213 | 1.58 | 92.4 | 2.14 | 120 | 146 | 1.35 | 110 | 2.03 | 166 | 106 | 13.1 | 196 | 14.8 | 241 | 56.1 | 1.1 | 54.5 | 1.3 | 152 | 79.2 | 1.07 | 93.3 | 1.69 | 124 | 120 | 12 | 150 | 10.7 | 119 | 74.3 | 2.11 | 127 | 2.17 | 186 | 165 | 5.5 | 118 | 12.1 | 30.3 | 16.5 | 22.4 | 33.5 | 2.07 | 68.8 | 1.04 | 297 | 1.76 | 350 | 144 | 6.39 | 107 | 2.68 | 142 | 119 | 19.5 | 60.9 | 1.28 | 48.2 | 146 | 3.21 | 162 | 1.98 | 139 | 97.2 | 4.96 | 257 | 4.61 | 131 | 93.1 | 1.78 | 163 | 1.76 | 127 | 192 | 1.61 | 74.9 | 4.12 | 144 | 70 | 1.22 | 124 | 1.86 | 169 | 334 | 2.23 | 145 | 2.68 | 141 | 189 | 1.5 | 224 | 2.09 | 163 | 211 | 2.37 | 309 | 3.74 | 508 | 334 | 6.68 | 111 | 2.78 | 102 | 105 | 2.57 | 42 | 1.3 | 65.2 | 57.6 | 1.92 | 71.9 | 2.37 | 123 | 71.2 | 4.22 | 55.5 | 1.84 | 196 | 159 | 2.33 | 134 | 1.8 | 122 | 115 | 1.52 | 85.2 | 1.4 | 190 | 134 | 4.88 | 56.1 | 3.55 | 73.4 | 43.1 | 1.71 | 179 | 1 | 292 | 245 | 16.5 | 138 | 2.33 | 213 | 93.4 | 12.5 | 84.4 | 13.6 | 121 | 183 | 4.85 | 54.9 | 1.57 | 37.7 | 1.64 | 41.3 | 24.4 | 2.66 | 438 | 2.01 | 226 | 278
Zinc | 2 | -50.2 | 2 | 7.87 | 19.4 | 45.5 | 2160 | 2 | 21.15 | 49.875 | 5.485 | 16.3 | 32.5225 | 2 | 27.85 | 66.625 | 4.98 | 20.4 | 43.53 | 4.44 | 13.55 | 27.215 | 0 | 11.1 | 22.9 | 5 | 54 | 7.98 | 173 | 6.18 | 44.4 | 9.43 | 9.43 | 2 | 147 | 2 | 56.1 | 20.6 | 37.9 | 24.3 | 125 | 2 | 17 | 2 | 16.7 | 7.87 | 2 | 2 | 2 | 66.1 | 12.7 | 2 | 10.1 | 2 | 286 | 34.8 | 21.1 | 16.1 | 16.3 | 10.2 | 4.77 | 5.03 | 13.7 | 68.2 | 10.2 | 20.2 | 6.88 | 26.9 | 4.93 | 4.14 | 13 | 2 | 23.6 | 2 | 2 | 19.8 | 9.12 | 8.66 | 4.05 | 4.19 | 4.97 | 9.31 | 4.15 | 11.2 | 5.86 | 13.2 | 2 | 135 | 2 | 4.84 | 144 | 4.83 | 12.8 | 2 | 2 | 38.1 | 20.4 | 796 | 21.2 | 7.58 | 2 | 5.65 | 2 | 8.57 | 2 | 6.49 | 9.04 | 2 | 6.29 | 6.78 | 5.32 | 4.3 | 2 | 6.5 | 2 | 6.73 | 2 | 7.16 | 10.4 | 59.7 | 7.66 | 5.34 | 2 | 2 | 2 | 16.3 | 13.4 | 2 | 10.1 | 18.5 | 16.7 | 20.3 | 4.34 | 7.67 | 2 | 2 | 2 | 2 | 2 | 90.5 | 2 | 6.58 | 6.56 | 5.47 | 8.92 | 8.39 | 6.99 | 11.5 | 25.7 | 2 | 2 | 41 | 19.1 | 16.5 | 19.1 | 11.2 | 9.73 | 28.6 | 2 | 43.5 | 17.4 | 42 | 5.49 | 4.1 | 2 | 6.3 | 5.53 | 15.3 | 2 | 197 | 19.4 | 129 | 16.9 | 2020 | 8.95 | 8.18 | 4.28 | 6.52 | 4.14 | 2 | 8.72 | 2 | 2 | 2 | 2 | 2 | 27.3 | 2 | 88.8 | 7.25 | 20 | 69.6 | 29.9 | 631 | 14.1 | 29.8 | 2 | 10.9 | 2 | 19.6 | 11.1 | 2 | 6.33 | 5.27 | 5.24 | 8.96 | 73.5 | 19.6 | 35.6 | 33.3 | 7.4 | 19 | 29 | 6.44 | 14.4 | 32 | 6.66 | 19.8 | 2 | 4.59 | 2 | 5.52 | 5.96 | 9.79 | 33 | 21.7 | 5.39 | 6.37 | 2 | 2 | 2 | 11.2 | 4.11 | 8.07 | 53.5 | 5.25 | 2 | 2 | 2 | 6.2 | 2 | 11 | 6.42 | 2 | 52.4 | 8.29 | 21.3 | 9.55 | 2 | 7.44 | 2 | 2 | 5.22 | 2 | 5.67 | 8.27 | 16.6 | 73 | 2160 | 6.05 | 482 | 9.26 | 4.58 | 181 | 19.2 | 28.8 | 9.92 | 9.67
Naphthalene | 0.015 | -3.3075 | 0.015 | 0.3935 | 1.1225 | 2.7838 | 17.9 | 0.015 | 0.015 | 0.015 | 0.4925 | 1.44 | 2.8613 | 0.015 | 0.015 | 0.015 | 0.7795 | 1.7425 | 3.187 | 0.4295 | 1.455 | 2.9933 | 1 | 0.015 | 0.86 | 0.015 | 1.72 | 0.62 | 0.015 | 1.08 | 0.015 | 1.01 | 1.01 | 0.015 | 0.788 | 0.015 | 1.14 | 0.748 | 0.015 | 2 | 0.663 | 0.015 | 0.728 | 0.015 | 0.844 | 0.876 | 0.015 | 0.412 | 0.015 | 0.758 | 0.4 | 0.015 | 4.49 | 0.015 | 2.91 | 4.32 | 0.015 | 1.72 | 0.015 | 0.742 | 0.015 | 0.706 | 0.686 | 0.015 | 1.25 | 0.015 | 0.908 | 0.015 | 2.7 | 1.03 | 0.015 | 0.644 | 0.015 | 2.95 | 1.13 | 0.015 | 0.015 | 0.015 | 1.86 | 0.439 | 0.015 | 0.555 | 0.015 | 1.21 | 0.474 | 0.015 | 0.862 | 0.015 | 1.02 | 0.376 | 0.015 | 0.733 | 0.015 | 1.4 | 0.821 | 0.015 | 0.514 | 0.015 | 1.16 | 0.666 | 0.015 | 0.346 | 0.015 | 0.87 | 0.015 | 0.884 | 1.56 | 0.015 | 0.625 | 0.015 | 1.68 | 0.6 | 0.015 | 0.938 | 0.015 | 1.61 | 0.015 | 0.015 | 0.057 | 0.015 | 1.4 | 0.015 | 0.015 | 0.836 | 0.015 | 0.992 | 0.738 | 0.015 | 0.968 | 0.015 | 2.75 | 1.48 | 0.015 | 0.042 | 0.015 | 1.75 | 0.015 | 0.015 | 0.015 | 0.015 | 1.32 | 0.015 | 0.015 | 0.941 | 0.015 | 0.286 | 0.015 | 0.559 | 0.3 | 0.015 | 0.015 | 0.015 | 1.77 | 0.015 | 1.32 | 2.12 | 0.015 | 0.881 | 0.015 | 1.38 | 0.602 | 0.015 | 5.61 | 0.015 | 8.49 | 4.07 | 0.015 | 1.12 | 0.015 | 1.38 | 0.838 | 0.015 | 5.31 | 0.015 |  | 0.015 | 0.015 | 0.558 | 0.048 | 0.301 | 0.555 | 0.015 | 2.81 | 0.015 | 6.14 | 3.07 | 0.015 | 0.711 | 0.015 | 7.52 | 17.9 | 0.015 | 6.11 | 0.015 | 0.668 | 5.9 | 0.015 | 0.924 | 0.015 | 0.676 | 1.5 | 0.015 | 1.38 | 0.015 | 0.59 | 1.05 | 0.015 | 3.53 | 0.015 | 0.647 | 2.21 | 0.015 | 7.75 | 0.015 | 0.672 | 1.43 | 0.015 | 1.32 | 0.015 | 2.32 | 1.34 | 0.015 | 1.28 | 0.015 | 1.12 | 1.3 | 0.015 | 1.62 | 0.015 | 1.1 | 1.16 | 0.015 | 1.98 | 0.015 | 1.48 | 1.7 | 0.015 | 0.015 | 0.015 | 0.182 | 0.205 | 0.015 | 1.82 | 0.015 | 1.49 | 1.06 | 0.015 | 2.25 | 0.015 | 3.08 | 2.21 | 0.015 | 0.428 | 0.015 | 0.436 | 0.376 | 0.015 | 0.015 | 0.015 | 0.015 | 0.015 | 0.742 | 0.42 | 0.015 | 0.015 | 0.015 | 1.18 | 0.387
Acenaphthylene | 0.005 | 0.005 | 0.005 | 0.005 | 0.005 | 0.005 | 0.496 | 0.005 | 0.005 | 0.005 | 0.005 | 0.005 | 0.005 | 0.005 | 0.005 | 0.005 | 0.005 | 0.005 | 0.005 | 0.005 | 0.005 | 0.005 | 1 | 0.005 | 0.005 | 0.005 | 0.005 | 0.005 | 0.005 | 0.005 | 0.005 | 0.005 | 0.005 | 0.005 | 0.005 | 0.005 | 0.005 | 0.005 | 0.005 | 0.036 | 0.005 | 0.005 | 0.005 | 0.005 | 0.005 | 0.005 | 0.005 | 0.005 | 0.005 | 0.005 | 0.005 | 0.005 | 0.005 | 0.005 | 0.005 | 0.005 | 0.005 | 0.005 | 0.005 | 0.005 | 0.005 | 0.005 | 0.005 | 0.005 | 0.005 | 0.005 | 0.005 | 0.005 | 0.005 | 0.005 | 0.005 | 0.005 | 0.005 | 0.005 | 0.005 | 0.005 | 0.005 | 0.005 | 0.037 | 0.005 | 0.005 | 0.005 | 0.005 | 0.029 | 0.005 | 0.005 | 0.005 | 0.005 | 0.005 | 0.005 | 0.005 | 0.005 | 0.005 | 0.005 | 0.005 | 0.005 | 0.005 | 0.005 | 0.037 | 0.011 | 0.005 | 0.005 | 0.005 | 0.012 | 0.005 | 0.005 | 0.005 | 0.005 | 0.005 | 0.005 | 0.005 | 0.005 | 0.005 | 0.005 | 0.005 | 0.005 | 0.005 | 0.005 | 0.005 | 0.005 | 0.005 | 0.005 | 0.005 | 0.005 | 0.005 | 0.005 | 0.005 | 0.005 | 0.005 | 0.005 | 0.005 | 0.005 | 0.005 | 0.005 | 0.005 | 0.005 | 0.005 | 0.005 | 0.005 | 0.005 | 0.005 | 0.005 | 0.005 | 0.005 | 0.005 | 0.005 | 0.005 | 0.013 | 0.005 | 0.005 | 0.005 | 0.005 | 0.02 | 0.005 | 0.016 | 0.039 | 0.005 | 0.005 | 0.005 | 0.005 | 0.005 | 0.005 | 0.005 | 0.005 | 0.018 | 0.005 | 0.005 | 0.005 | 0.005 | 0.005 | 0.005 | 0.005 | 0.23 | 0.005 |  | 0.005 | 0.005 | 0.005 | 0.005 | 0.005 | 0.005 | 0.005 | 0.005 | 0.005 | 0.005 | 0.005 | 0.005 | 0.005 | 0.005 | 0.335 | 0.005 | 0.005 | 0.496 | 0.005 | 0.005 | 0.005 | 0.005 | 0.005 | 0.005 | 0.005 | 0.005 | 0.005 | 0.005 | 0.005 | 0.005 | 0.005 | 0.005 | 0.039 | 0.005 | 0.005 | 0.005 | 0.005 | 0.019 | 0.005 | 0.005 | 0.015 | 0.005 | 0.005 | 0.005 | 0.005 | 0.005 | 0.005 | 0.005 | 0.005 | 0.005 | 0.005 | 0.005 | 0.005 | 0.005 | 0.005 | 0.005 | 0.005 | 0.031 | 0.005 | 0.039 | 0.024 | 0.005 | 0.005 | 0.005 | 0.005 | 0.005 | 0.005 | 0.005 | 0.005 | 0.005 | 0.005 | 0.005 | 0.005 | 0.005 | 0.005 | 0.005 | 0.005 | 0.005 | 0.005 | 0.005 | 0.005 | 0.005 | 0.005 | 0.005 | 0.005 | 0.005 | 0.021 | 0.005 | 0.005 | 0.005 | 0.005 | 0.005 | 0.005
Acenaphthene | 0.005 | -0.1675 | 0.005 | 0.005 | 0.0625 | 0.14875 | 1.77 | 0.005 | 0.005 | 0.005 | 0.005 | 0.0655 | 0.15625 | 0.005 | 0.005 | 0.005 | 0.0355 | 0.241 | 0.54925 | 0.005 | 0.0955 | 0.23125 | 1 | 0.005 | 0.079 | 0.005 | 0.395 | 0.005 | 0.005 | 0.005 | 0.005 | 0.005 | 0.005 | 0.005 | 0.005 | 0.005 | 0.176 | 0.005 | 0.005 | 0.263 | 0.14 | 0.005 | 0.064 | 0.005 | 0.096 | 0.08 | 0.005 | 0.023 | 0.005 | 0.037 | 0.027 | 0.005 | 0.149 | 0.005 | 0.166 | 0.149 | 0.005 | 0.005 | 0.005 | 0.046 | 0.005 | 0.035 | 0.026 | 0.005 | 0.024 | 0.005 | 0.059 | 0.005 | 0.208 | 0.041 | 0.005 | 0.005 | 0.005 | 0.005 | 0.005 | 0.005 | 0.005 | 0.005 | 0.537 | 0.056 | 0.005 | 0.005 | 0.005 | 0.079 | 0.005 | 0.005 | 0.035 | 0.005 | 0.128 | 0.027 | 0.005 | 0.034 | 0.005 | 0.13 | 0.04 | 0.005 | 0.052 | 0.005 | 0.309 | 0.05 | 0.005 | 0.005 | 0.005 | 0.065 | 0.005 | 0.067 | 0.292 | 0.005 | 0.052 | 0.005 | 0.517 | 0.041 | 0.005 | 0.005 | 0.005 | 0.005 | 0.005 | 0.005 | 0.005 | 0.005 | 0.108 | 0.005 | 0.005 | 0.047 | 0.005 | 0.181 | 0.054 | 0.005 | 0.053 | 0.005 | 0.486 | 0.111 | 0.005 | 0.005 | 0.005 | 0.005 | 0.005 | 0.005 | 0.005 | 0.005 | 0.252 | 0.005 | 0.005 | 0.042 | 0.005 | 0.005 | 0.005 | 0.068 | 0.01 | 0.005 | 0.005 | 0.005 | 0.13 | 0.005 | 0.128 | 0.316 | 0.005 | 0.042 | 0.005 | 0.171 | 0.038 | 0.005 | 0.115 | 0.005 | 0.477 | 0.116 | 0.005 | 0.049 | 0.005 | 0.154 | 0.032 | 0.005 | 0.005 | 0.005 |  | 0.005 | 0.005 | 0.023 | 0.017 | 0.018 | 0.022 | 0.005 | 0.077 | 0.005 | 0.398 | 0.107 | 0.005 | 0.005 | 0.005 | 1.77 | 0.005 | 0.005 | 0.176 | 0.005 | 0.068 | 0.1 | 0.005 | 0.035 | 0.005 | 0.041 | 0.067 | 0.005 | 0.1 | 0.005 | 0.021 | 0.021 | 0.005 | 0.005 | 0.005 | 0.005 | 0.005 | 0.005 | 0.092 | 0.005 | 0.044 | 0.075 | 0.005 | 0.005 | 0.005 | 0.005 | 0.005 | 0.005 | 0.067 | 0.005 | 0.062 | 0.133 | 0.005 | 0.093 | 0.005 | 0.116 | 0.091 | 0.005 | 0.128 | 0.005 | 0.17 | 0.103 | 0.005 | 0.005 | 0.005 | 0.005 | 0.005 | 0.005 | 0.157 | 0.005 | 0.404 | 0.156 | 0.005 | 0.095 | 0.005 | 0.283 | 0.1 | 0.005 | 0.01 | 0.005 | 0.005 | 0.005 | 0.005 | 0.005 | 0.005 | 0.005 | 0.005 | 0.077 | 0.023 | 0.005 | 0.005 | 0.005 | 0.005 | 0.005
Fluorene | 0.005 | -0.685 | 0.005 | 0.078 | 0.235 | 0.58 | 3.17 | 0.005 | 0.005 | 0.005 | 0.0835 | 0.2355 | 0.4635 | 0.005 | 0.005 | 0.005 | 0.21475 | 0.70575 | 1.4423 | 0.112 | 0.2835 | 0.54075 | 1 | 0.005 | 0.157 | 0.005 | 0.601 | 0.144 | 0.005 | 0.23 | 0.005 | 0.203 | 0.203 | 0.005 | 0.17 | 0.005 | 0.61 | 0.211 | 0.005 | 0.719 | 0.218 | 0.005 | 0.204 | 0.005 | 0.288 | 0.204 | 0.005 | 0.104 | 0.005 | 0.17 | 0.11 | 0.005 | 0.41 | 0.005 | 0.399 | 0.331 | 0.005 | 0.441 | 0.005 | 0.127 | 0.005 | 0.121 | 0.126 | 0.005 | 0.18 | 0.005 | 0.178 | 0.005 | 0.666 | 0.169 | 0.005 | 0.098 | 0.005 | 0.58 | 0.17 | 0.005 | 0.005 | 0.005 | 1.06 | 0.156 | 0.005 | 0.181 | 0.005 | 0.812 | 0.197 | 0.005 | 0.138 | 0.005 | 0.465 | 0.05 | 0.005 | 0.14 | 0.005 | 0.422 | 0.161 | 0.005 | 0.186 | 0.005 | 0.845 | 0.227 | 0.005 | 0.055 | 0.005 | 0.218 | 0.005 | 0.191 | 0.673 | 0.005 | 0.161 | 0.005 | 0.814 | 0.15 | 0.005 | 0.118 | 0.005 | 0.409 | 0.047 | 0.005 | 0.005 | 0.005 | 0.275 | 0.005 | 0.005 | 0.156 | 0.005 | 0.421 | 0.156 | 0.005 | 0.175 | 0.005 | 1.06 | 0.341 | 0.005 | 0.03 | 0.005 | 0.542 | 0.005 | 0.005 | 0.005 | 0.005 | 0.92 | 0.005 | 0.005 | 0.103 | 0.005 | 0.036 | 0.005 | 0.25 | 0.038 | 0.005 | 0.005 | 0.005 | 0.315 | 0.005 | 0.277 | 0.695 | 0.005 | 0.151 | 0.005 | 0.506 | 0.114 | 0.005 | 0.382 | 0.005 | 1.08 | 0.284 | 0.005 | 0.162 | 0.005 | 0.546 | 0.188 | 0.005 | 0.21 | 0.005 |  | 0.005 | 0.017 | 0.107 | 0.03 | 0.08 | 0.106 | 0.005 | 0.266 | 0.005 | 0.893 | 0.312 | 0.005 | 0.076 | 0.005 | 3.17 | 1.68 | 0.005 | 0.636 | 0.005 | 0.195 | 0.689 | 0.005 | 0.086 | 0.005 | 0.144 | 0.21 | 0.005 | 0.263 | 0.005 | 0.163 | 0.283 | 0.005 | 0.359 | 0.005 | 0.139 | 0.285 | 0.005 | 0.491 | 0.005 | 0.115 | 0.158 | 0.005 | 0.215 | 0.005 | 0.646 | 0.19 | 0.005 | 0.252 | 0.005 | 0.353 | 0.686 | 0.005 | 0.313 | 0.005 | 0.386 | 0.272 | 0.005 | 0.328 | 0.005 | 0.49 | 0.337 | 0.005 | 0.005 | 0.005 | 0.068 | 0.021 | 0.005 | 0.405 | 0.005 | 0.853 | 0.34 | 0.005 | 0.166 | 0.005 | 0.48 | 0.227 | 0.005 | 0.049 | 0.005 | 0.2 | 0.039 | 0.005 | 0.005 | 0.005 | 0.005 | 0.005 | 0.39 | 0.116 | 0.005 | 0.005 | 0.005 | 0.757 | 0.083
Phenanthrene | 0.01 | -2.3803 | 0.01 | 0.319 | 0.80675 | 2.0019 | 11.1 | 0.01 | 0.01 | 0.01 | 0.29575 | 0.80675 | 1.5733 | 0.01 | 0.01 | 0.01 | 0.73875 | 2.32 | 4.6919 | 0.4035 | 0.8745 | 1.581 | 1 | 0.01 | 0.473 | 0.01 | 1.84 | 0.407 | 0.01 | 0.523 | 0.01 | 0.578 | 0.578 | 0.01 | 0.625 | 0.01 | 2.14 | 0.748 | 0.01 | 2.78 | 0.703 | 0.01 | 0.884 | 0.01 | 1.6 | 0.844 | 0.01 | 0.472 | 0.01 | 0.771 | 0.493 | 0.01 | 1.41 | 0.01 | 1.46 | 0.998 | 0.01 | 1.92 | 0.01 | 0.398 | 0.01 | 0.452 | 0.4 | 0.01 | 0.961 | 0.01 | 0.845 | 0.01 | 2.44 | 0.707 | 0.01 | 0.405 | 0.01 | 1.76 | 0.554 | 0.01 | 0.01 | 0.01 | 2.98 | 0.547 | 0.01 | 0.767 | 0.01 | 3.66 | 0.746 | 0.01 | 0.375 | 0.01 | 1.44 | 0.01 | 0.01 | 0.436 | 0.01 | 1.34 | 0.492 | 0.01 | 0.766 | 0.01 | 3.26 | 0.878 | 0.01 | 0.17 | 0.01 | 0.707 | 0.01 | 0.606 | 2.24 | 0.01 | 0.585 | 0.01 | 2.78 | 0.501 | 0.01 | 0.37 | 0.01 | 1.2 | 0.01 | 0.01 | 0.01 | 0.01 | 0.728 | 0.01 | 0.01 | 0.494 | 0.01 | 1.38 | 0.501 | 0.01 | 0.605 | 0.01 | 3.47 | 1.35 | 0.01 | 0.152 | 0.01 | 1.45 | 0.01 | 0.01 | 0.01 | 0.01 | 3.87 | 0.032 | 0.01 | 0.423 | 0.01 | 0.316 | 0.01 | 2.07 | 0.334 | 0.01 | 0.01 | 0.01 | 0.803 | 0.01 | 0.706 | 2.51 | 0.01 | 0.628 | 0.01 | 1.84 | 0.501 | 0.01 | 0.983 | 0.01 | 2.79 | 0.606 | 0.01 | 0.379 | 0.01 | 1.72 | 0.6 | 0.01 | 0.73 | 0.01 |  | 0.022 | 0.01 | 0.462 | 0.035 | 0.362 | 0.466 | 0.01 | 0.756 | 0.01 | 1.67 | 0.828 | 0.01 | 0.176 | 0.01 | 11.1 | 3.87 | 0.01 | 2.02 | 0.01 | 0.846 | 2.52 | 0.01 | 0.235 | 0.01 | 0.626 | 0.882 | 0.01 | 0.818 | 0.01 | 0.64 | 0.923 | 0.01 | 0.916 | 0.01 | 0.523 | 0.871 | 0.01 | 0.967 | 0.01 | 0.327 | 0.399 | 0.01 | 0.538 | 0.01 | 1.62 | 0.482 | 0.01 | 0.787 | 0.01 | 1.12 | 2.23 | 0.01 | 0.882 | 0.01 | 1.18 | 0.734 | 0.01 | 0.863 | 0.01 | 1.22 | 0.898 | 0.01 | 0.01 | 0.01 | 0.261 | 0.092 | 0.01 | 1.03 | 0.01 | 2.38 | 1.42 | 0.01 | 0.435 | 0.01 | 1.3 | 0.654 | 0.01 | 0.15 | 0.01 | 0.651 | 0.112 | 0.01 | 0.01 | 0.01 | 0.01 | 0.01 | 1.09 | 0.322 | 0.01 | 0.01 | 0.01 | 3.21 | 0.459
Anthracene | 0.005 | 0.005 | 0.005 | 0.005 | 0.005 | 0.005 | 0.248 | 0.005 | 0.005 | 0.005 | 0.005 | 0.005 | 0.005 | 0.005 | 0.005 | 0.005 | 0.005 | 0.005 | 0.005 | 0.005 | 0.005 | 0.005 | 1 | 0.005 | 0.005 | 0.005 | 0.018 | 0.005 | 0.005 | 0.005 | 0.005 | 0.005 | 0.005 | 0.005 | 0.005 | 0.005 | 0.005 | 0.005 | 0.005 | 0.005 | 0.023 | 0.005 | 0.005 | 0.005 | 0.005 | 0.005 | 0.005 | 0.005 | 0.005 | 0.005 | 0.005 | 0.005 | 0.005 | 0.005 | 0.005 | 0.005 | 0.005 | 0.022 | 0.005 | 0.005 | 0.005 | 0.005 | 0.005 | 0.005 | 0.005 | 0.005 | 0.005 | 0.005 | 0.005 | 0.005 | 0.005 | 0.005 | 0.005 | 0.005 | 0.005 | 0.005 | 0.005 | 0.005 | 0.005 | 0.005 | 0.005 | 0.005 | 0.005 | 0.005 | 0.005 | 0.005 | 0.005 | 0.005 | 0.005 | 0.005 | 0.005 | 0.005 | 0.005 | 0.005 | 0.005 | 0.005 | 0.005 | 0.005 | 0.005 | 0.005 | 0.005 | 0.005 | 0.005 | 0.005 | 0.005 | 0.005 | 0.045 | 0.005 | 0.005 | 0.005 | 0.005 | 0.005 | 0.005 | 0.005 | 0.005 | 0.005 | 0.005 | 0.005 | 0.005 | 0.005 | 0.005 | 0.005 | 0.005 | 0.005 | 0.005 | 0.005 | 0.005 | 0.005 | 0.005 | 0.005 | 0.082 | 0.017 | 0.005 | 0.005 | 0.005 | 0.02 | 0.005 | 0.005 | 0.005 | 0.005 | 0.005 | 0.005 | 0.005 | 0.005 | 0.005 | 0.005 | 0.005 | 0.005 | 0.005 | 0.005 | 0.005 | 0.005 | 0.013 | 0.005 | 0.005 | 0.038 | 0.005 | 0.005 | 0.005 | 0.024 | 0.005 | 0.005 | 0.005 | 0.005 | 0.005 | 0.005 | 0.005 | 0.005 | 0.005 | 0.005 | 0.005 | 0.005 | 0.005 | 0.005 |  | 0.005 | 0.005 | 0.005 | 0.005 | 0.005 | 0.005 | 0.005 | 0.005 | 0.005 | 0.03 | 0.014 | 0.005 | 0.005 | 0.005 | 0.248 | 0.005 | 0.005 | 0.005 | 0.005 | 0.005 | 0.005 | 0.005 | 0.005 | 0.005 | 0.005 | 0.005 | 0.005 | 0.005 | 0.005 | 0.005 | 0.005 | 0.005 | 0.005 | 0.005 | 0.005 | 0.005 | 0.005 | 0.005 | 0.005 | 0.005 | 0.005 | 0.005 | 0.005 | 0.005 | 0.005 | 0.005 | 0.005 | 0.005 | 0.005 | 0.005 | 0.005 | 0.005 | 0.005 | 0.005 | 0.005 | 0.005 | 0.005 | 0.005 | 0.005 | 0.013 | 0.005 | 0.005 | 0.005 | 0.005 | 0.005 | 0.005 | 0.005 | 0.005 | 0.005 | 0.005 | 0.005 | 0.005 | 0.005 | 0.005 | 0.005 | 0.005 | 0.005 | 0.005 | 0.005 | 0.005 | 0.005 | 0.005 | 0.005 | 0.005 | 0.005 | 0.005 | 0.005 | 0.005 | 0.005 | 0.005 | 0.005 | 0.005 | 0.005
Fluoranthene | 0.005 | -0.109 | 0.005 | 0.0145 | 0.043 | 0.1 | 1.1 | 0.005 | 0.005 | 0.005 | 0.0145 | 0.04925 | 0.10138 | 0.005 | 0.005 | 0.005 | 0.03175 | 0.08925 | 0.1755 | 0.019 | 0.0485 | 0.09275 | 1 | 0.005 | 0.025 | 0.005 | 0.061 | 0.012 | 0.005 | 0.028 | 0.005 | 0.026 | 0.026 | 0.005 | 0.047 | 0.005 | 0.054 | 0.037 | 0.005 | 0.116 | 0.076 | 0.005 | 0.06 | 0.005 | 0.132 | 0.048 | 0.005 | 0.045 | 0.005 | 0.037 | 0.043 | 0.005 | 0.196 | 0.005 | 0.091 | 0.086 | 0.005 | 0.116 | 0.005 | 0.055 | 0.005 | 0.022 | 0.032 | 0.005 | 0.086 | 0.005 | 0.051 | 0.005 | 0.084 | 0.033 | 0.005 | 0.028 | 0.005 | 0.073 | 0.031 | 0.005 | 0.005 | 0.005 | 0.098 | 0.021 | 0.005 | 0.05 | 0.005 | 0.209 | 0.053 | 0.005 | 0.03 | 0.005 | 0.075 | 0.005 | 0.005 | 0.027 | 0.014 | 0.076 | 0.031 | 0.005 | 0.04 | 0.005 | 0.203 | 0.049 | 0.005 | 0.005 | 0.005 | 0.036 | 0.005 | 0.031 | 0.124 | 0.005 | 0.02 | 0.005 | 0.098 | 0.015 | 0.005 | 0.039 | 0.005 | 0.043 | 0.021 | 0.005 | 0.005 | 0.005 | 0.03 | 0.005 | 0.005 | 0.027 | 0.005 | 0.073 | 0.028 | 0.005 | 0.017 | 0.005 | 0.056 | 0.024 | 0.005 | 0.052 | 0.005 | 0.043 | 0.005 | 0.005 | 0.005 | 0.005 | 0.108 | 0.005 | 0.017 | 0.03 | 0.005 | 0.013 | 0.005 | 0.056 | 0.015 | 0.005 | 0.005 | 0.005 | 0.026 | 0.005 | 0.02 | 0.075 | 0.005 | 0.049 | 0.005 | 0.093 | 0.031 | 0.005 | 0.05 | 0.005 | 0.169 | 0.025 | 0.005 | 0.01 | 0.005 | 0.053 | 0.021 | 0.01 | 0.186 | 0.005 |  | 0.011 | 0.005 | 0.042 | 0.005 | 0.02 | 0.044 | 0.005 | 0.032 | 0.005 | 0.057 | 0.044 | 0.005 | 0.005 | 0.005 | 0.399 | 1.1 | 0.005 | 0.3 | 0.005 | 0.051 | 0.346 | 0.005 | 0.015 | 0.005 | 0.044 | 0.124 | 0.005 | 0.024 | 0.005 | 0.019 | 0.031 | 0.005 | 0.054 | 0.005 | 0.027 | 0.07 | 0.005 | 0.088 | 0.005 | 0.015 | 0.033 | 0.005 | 0.019 | 0.005 | 0.067 | 0.021 | 0.005 | 0.029 | 0.005 | 0.049 | 0.09 | 0.005 | 0.033 | 0.005 | 0.034 | 0.026 | 0.005 | 0.03 | 0.005 | 0.038 | 0.037 | 0.005 | 0.005 | 0.005 | 0.005 | 0.005 | 0.005 | 0.038 | 0.005 | 0.036 | 0.096 | 0.005 | 0.022 | 0.005 | 0.005 | 0.034 | 0.005 | 0.005 | 0.005 | 0.028 | 0.005 | 0.005 | 0.005 | 0.005 | 0.011 | 0.005 | 0.051 | 0.014 | 0.005 | 0.005 | 0.005 | 0.13 | 0.017
Pyrene | 0.005 | -0.08575 | 0.005 | 0.005 | 0.03525 | 0.080625 | 1.47 | 0.005 | 0.005 | 0.005 | 0.005 | 0.037 | 0.085 | 0.005 | 0.005 | 0.005 | 0.022 | 0.14825 | 0.33763 | 0.005 | 0.0385 | 0.08875 | 1 | 0.005 | 0.022 | 0.005 | 0.165 | 0.005 | 0.005 | 0.02 | 0.005 | 0.015 | 0.015 | 0.005 | 0.015 | 0.005 | 0.065 | 0.016 | 0.005 | 0.21 | 0.034 | 0.005 | 0.092 | 0.005 | 0.328 | 0.116 | 0.005 | 0.023 | 0.005 | 0.045 | 0.038 | 0.005 | 0.208 | 0.005 | 0.101 | 0.096 | 0.005 | 0.357 | 0.005 | 0.074 | 0.005 | 0.029 | 0.028 | 0.005 | 0.037 | 0.005 | 0.181 | 0.005 | 0.268 | 0.071 | 0.005 | 0.005 | 0.005 | 0.118 | 0.018 | 0.005 | 0.005 | 0.005 | 0.561 | 0.04 | 0.005 | 0.041 | 0.005 | 0.39 | 0.032 | 0.005 | 0.017 | 0.005 | 0.138 | 0.017 | 0.005 | 0.017 | 0.005 | 0.005 | 0.029 | 0.005 | 0.043 | 0.005 | 0.74 | 0.032 | 0.005 | 0.005 | 0.005 | 0.034 | 0.005 | 0.035 | 0.354 | 0.005 | 0.005 | 0.005 | 0.2 | 0.005 | 0.005 | 0.005 | 0.005 | 0.049 | 0.022 | 0.005 | 0.005 | 0.005 | 0.106 | 0.005 | 0.005 | 0.012 | 0.005 | 0.106 | 0.02 | 0.005 | 0.005 | 0.005 | 0.092 | 0.022 | 0.005 | 0.016 | 0.005 | 0.066 | 0.005 | 0.005 | 0.005 | 0.005 | 0.23 | 0.005 | 0.026 | 0.031 | 0.005 | 0.014 | 0.005 | 0.048 | 0.015 | 0.005 | 0.005 | 0.005 | 0.037 | 0.005 | 0.028 | 0.129 | 0.005 | 0.044 | 0.005 | 0.14 | 0.036 | 0.005 | 0.036 | 0.005 | 0.275 | 0.024 | 0.005 | 0.005 | 0.005 | 0.034 | 0.005 | 0.005 | 0.074 | 0.005 |  | 0.005 | 0.005 | 0.022 | 0.005 | 0.02 | 0.025 | 0.005 | 0.021 | 0.005 | 0.095 | 0.036 | 0.005 | 0.005 | 0.005 | 1.47 | 0.321 | 0.005 | 0.262 | 0.005 | 0.066 | 0.217 | 0.005 | 0.02 | 0.005 | 0.041 | 0.157 | 0.005 | 0.036 | 0.005 | 0.005 | 0.005 | 0.005 | 0.109 | 0.005 | 0.018 | 0.046 | 0.012 | 0.033 | 0.005 | 0.005 | 0.033 | 0.005 | 0.024 | 0.005 | 0.049 | 0.005 | 0.005 | 0.011 | 0.005 | 0.015 | 0.039 | 0.005 | 0.018 | 0.005 | 0.014 | 0.016 | 0.005 | 0.024 | 0.005 | 0.019 | 0.014 | 0.005 | 0.005 | 0.005 | 0.005 | 0.005 | 0.005 | 0.029 | 0.005 | 0.058 | 0.1 | 0.005 | 0.005 | 0.005 | 0.005 | 0.005 | 0.005 | 0.005 | 0.005 | 0.005 | 0.005 | 0.023 | 0.005 | 0.005 | 0.046 | 0.005 | 0.041 | 0.005 | 0.005 | 0.005 | 0.005 | 0.151 | 0.005
Benz(a)anthracene | 0.005 | 0.005 | 0.005 | 0.005 | 0.005 | 0.005 | 0.323 | 0.005 | 0.005 | 0.005 | 0.005 | 0.005 | 0.005 | 0.005 | 0.005 | 0.005 | 0.005 | 0.02275 | 0.049375 | 0.005 | 0.005 | 0.005 | 1 | 0.005 | 0.005 | 0.005 | 0.026 | 0.005 | 0.005 | 0.005 | 0.005 | 0.005 | 0.005 | 0.005 | 0.005 | 0.005 | 0.013 | 0.005 | 0.005 | 0.028 | 0.005 | 0.005 | 0.02 | 0.005 | 0.108 | 0.024 | 0.005 | 0.005 | 0.005 | 0.005 | 0.005 | 0.005 | 0.03 | 0.005 | 0.022 | 0.005 | 0.005 | 0.031 | 0.005 | 0.012 | 0.005 | 0.005 | 0.005 | 0.005 | 0.012 | 0.005 | 0.005 | 0.005 | 0.005 | 0.005 | 0.005 | 0.005 | 0.005 | 0.005 | 0.005 | 0.005 | 0.005 | 0.005 | 0.033 | 0.005 | 0.005 | 0.017 | 0.005 | 0.064 | 0.011 | 0.005 | 0.005 | 0.005 | 0.023 | 0.005 | 0.005 | 0.005 | 0.005 | 0.005 | 0.005 | 0.005 | 0.014 | 0.005 | 0.233 | 0.013 | 0.005 | 0.005 | 0.005 | 0.005 | 0.005 | 0.005 | 0.08 | 0.005 | 0.005 | 0.005 | 0.012 | 0.005 | 0.005 | 0.005 | 0.005 | 0.005 | 0.005 | 0.005 | 0.005 | 0.005 | 0.04 | 0.005 | 0.005 | 0.005 | 0.005 | 0.005 | 0.005 | 0.005 | 0.005 | 0.005 | 0.005 | 0.005 | 0.005 | 0.005 | 0.005 | 0.014 | 0.005 | 0.005 | 0.005 | 0.005 | 0.035 | 0.005 | 0.005 | 0.005 | 0.005 | 0.005 | 0.005 | 0.005 | 0.005 | 0.005 | 0.018 | 0.005 | 0.005 | 0.005 | 0.005 | 0.01 | 0.005 | 0.005 | 0.005 | 0.017 | 0.005 | 0.005 | 0.005 | 0.005 | 0.025 | 0.005 | 0.005 | 0.005 | 0.005 | 0.005 | 0.005 | 0.005 | 0.005 | 0.005 |  | 0.005 | 0.005 | 0.005 | 0.005 | 0.005 | 0.005 | 0.005 | 0.005 | 0.005 | 0.01 | 0.005 | 0.005 | 0.005 | 0.005 | 0.323 | 0.022 | 0.005 | 0.027 | 0.005 | 0.018 | 0.015 | 0.005 | 0.005 | 0.005 | 0.013 | 0.028 | 0.005 | 0.005 | 0.005 | 0.005 | 0.005 | 0.005 | 0.005 | 0.005 | 0.005 | 0.005 | 0.005 | 0.005 | 0.005 | 0.005 | 0.005 | 0.005 | 0.005 | 0.005 | 0.005 | 0.005 | 0.005 | 0.005 | 0.005 | 0.005 | 0.005 | 0.005 | 0.005 | 0.005 | 0.005 | 0.005 | 0.005 | 0.005 | 0.005 | 0.005 | 0.005 | 0.005 | 0.005 | 0.005 | 0.005 | 0.005 | 0.005 | 0.005 | 0.005 | 0.005 | 0.005 | 0.005 | 0.01 | 0.005 | 0.035 | 0.013 | 0.005 | 0.005 | 0.005 | 0.012 | 0.005 | 0.005 | 0.005 | 0.005 | 0.005 | 0.005 | 0.005 | 0.005 | 0.005 | 0.005 | 0.005 | 0.011 | 0.005
Chrysene | 0.005 | -0.02275 | 0.005 | 0.005 | 0.01425 | 0.028125 | 0.853 | 0.005 | 0.005 | 0.005 | 0.005 | 0.01625 | 0.033125 | 0.005 | 0.005 | 0.005 | 0.007 | 0.073 | 0.172 | 0.005 | 0.0195 | 0.04125 | 1 | 0.005 | 0.013 | 0.005 | 0.078 | 0.005 | 0.005 | 0.014 | 0.005 | 0.005 | 0.005 | 0.005 | 0.005 | 0.005 | 0.038 | 0.018 | 0.005 | 0.041 | 0.012 | 0.005 | 0.005 | 0.005 | 0.005 | 0.005 | 0.005 | 0.005 | 0.005 | 0.005 | 0.005 | 0.005 | 0.044 | 0.005 | 0.038 | 0.012 | 0.005 | 0.077 | 0.005 | 0.012 | 0.005 | 0.046 | 0.005 | 0.005 | 0.083 | 0.005 | 0.011 | 0.005 | 0.013 | 0.005 | 0.005 | 0.017 | 0.005 | 0.07 | 0.018 | 0.005 | 0.005 | 0.005 | 0.033 | 0.005 | 0.005 | 0.055 | 0.005 | 0.427 | 0.054 | 0.005 | 0.019 | 0.005 | 0.166 | 0.005 | 0.005 | 0.005 | 0.005 | 0.127 | 0.025 | 0.005 | 0.05 | 0.005 | 0.668 | 0.052 | 0.005 | 0.005 | 0.005 | 0.028 | 0.005 | 0.039 | 0.34 | 0.005 | 0.005 | 0.005 | 0.074 | 0.005 | 0.005 | 0.005 | 0.005 | 0.005 | 0.005 | 0.005 | 0.005 | 0.005 | 0.066 | 0.005 | 0.005 | 0.005 | 0.005 | 0.057 | 0.01 | 0.005 | 0.005 | 0.005 | 0.032 | 0.005 | 0.005 | 0.005 | 0.005 | 0.039 | 0.005 | 0.005 | 0.005 | 0.005 | 0.078 | 0.005 | 0.015 | 0.012 | 0.005 | 0.005 | 0.005 | 0.005 | 0.005 | 0.005 | 0.064 | 0.005 | 0.018 | 0.005 | 0.005 | 0.005 | 0.005 | 0.027 | 0.005 | 0.075 | 0.025 | 0.005 | 0.014 | 0.005 | 0.07 | 0.005 | 0.005 | 0.005 | 0.005 | 0.042 | 0.005 | 0.005 | 0.005 | 0.005 |  | 0.005 | 0.005 | 0.016 | 0.005 | 0.023 | 0.02 | 0.005 | 0.013 | 0.005 | 0.034 | 0.025 | 0.005 | 0.005 | 0.005 | 0.853 | 0.056 | 0.005 | 0.081 | 0.005 | 0.079 | 0.053 | 0.005 | 0.005 | 0.005 | 0.082 | 0.095 | 0.005 | 0.005 | 0.005 | 0.005 | 0.005 | 0.005 | 0.005 | 0.005 | 0.005 | 0.005 | 0.005 | 0.005 | 0.005 | 0.005 | 0.005 | 0.005 | 0.005 | 0.005 | 0.062 | 0.012 | 0.005 | 0.027 | 0.005 | 0.055 | 0.157 | 0.005 | 0.005 | 0.005 | 0.014 | 0.005 | 0.005 | 0.011 | 0.005 | 0.017 | 0.005 | 0.005 | 0.005 | 0.005 | 0.005 | 0.005 | 0.005 | 0.005 | 0.005 | 0.013 | 0.019 | 0.005 | 0.005 | 0.005 | 0.005 | 0.039 | 0.005 | 0.005 | 0.005 | 0.039 | 0.005 | 0.005 | 0.005 | 0.005 | 0.005 | 0.005 | 0.005 | 0.005 | 0.005 | 0.005 | 0.005 | 0.133 | 0.005
Sum of Benzo(b+j)fluoranthene | 0.005 | 0.005 | 0.005 | 0.005 | 0.005 | 0.005 | 0.128 | 0.005 | 0.005 | 0.005 | 0.005 | 0.005 | 0.005 | 0.005 | 0.005 | 0.005 | 0.005 | 0.015 | 0.03 | 0.005 | 0.005 | 0.005 | 16 | 0.005 | 0.005 | 0.005 | 0.005 | 0.005 | 0.005 | 0.005 | 0.005 | 0.005 | 0.005 | 0.005 | 0.005 | 0.005 | 0.012 | 0.005 | 0.005 | 0.034 | 0.005 | 0.005 | 0.024 | 0.005 | 0.076 | 0.016 | 0.005 | 0.005 | 0.005 | 0.005 | 0.005 | 0.005 | 0.023 | 0.005 | 0.013 | 0.005 | 0.005 | 0.017 | 0.005 | 0.005 | 0.005 | 0.005 | 0.005 | 0.005 | 0.031 | 0.005 | 0.005 | 0.005 | 0.005 | 0.005 | 0.005 | 0.005 | 0.005 | 0.005 | 0.005 | [5 empty] | 0.005 | 0.018 | 0.005 | 0.119 | 0.015 | 0.005 | 0.005 | 0.005 | 0.005 | 0.005 | 0.005 | 0.005 | 0.005 | 0.032 | 0.005 | 0.005 | 0.012 | 0.005 | 0.128 | 0.023 | 0.005 | 0.005 | 0.005 | 0.005 | 0.005 | 0.005 | 0.062 | 0.005 | 0.005 | 0.005 | 0.011 | 0.005 | 0.005 | 0.005 | 0.005 | 0.011 | 0.005 | 0.005 | 0.005 | 0.005 | 0.018 | 0.005 | 0.005 | 0.005 | 0.005 | 0.012 | 0.005 | 0.005 | 0.005 | 0.005 | 0.005 | 0.005 | 0.005 | 0.005 | 0.005 | 0.005 | 0.005 | [5 empty] | 0.023 | 0.005 | 0.005 | 0.005 | 0.005 | 0.013 | 0.005 | 0.005 | 0.013 | 0.005 | 0.005 | 0.005 | 0.005 | 0.005 | 0.005 | 0.005 | 0.005 | 0.014 | 0.005 | 0.005 | 0.005 | 0.005 | 0.028 | 0.005 | 0.005 | 0.005 | 0.005 | 0.013 | 0.005 | 0.005 | 0.005 | 0.005 |  | 0.005 | 0.005 | 0.005 | 0.005 | 0.005 | 0.005 | 0.005 | 0.005 | 0.005 | 0.005 | 0.005 | 0.005 | 0.005 | 0.005 | 0.126 | 0.078 | 0.005 | 0.052 | 0.005 | 0.016 | 0.032 | 0.005 | 0.005 | 0.005 | 0.016 | 0.025 | 0.005 | 0.005 | 0.005 | 0.005 | 0.005 | 0.005 | 0.005 | 0.005 | 0.005 | 0.005 | 0.005 | 0.005 | 0.005 | 0.005 | 0.005 | 0.005 | 0.005 | 0.005 | 0.013 | 0.005 | 0.005 | 0.005 | 0.005 | 0.005 | 0.028 | [5 empty] | 0.005 | 0.005 | 0.005 | 0.005 | 0.005 | 0.005 | 0.005 | 0.005 | 0.005 | 0.005 | 0.005 | 0.005 | 0.005 | 0.005 | 0.005 | 0.005 | 0.005 | 0.005 | 0.005 | 0.005 | 0.005 | 0.005 | 0.005 | 0.012 | 0.005 | 0.005 | 0.005 | 0.005 | 0.005 | 0.005 | 0.012 | 0.005 | 0.005 | 0.005 | 0.005 | 0.016 | 0.005
Benzo(k)fluoranthene | 0.005 | 0.005 | 0.005 | 0.005 | 0.005 | 0.005 | 0.031 | 0.005 | 0.005 | 0.005 | 0.005 | 0.005 | 0.005 | 0.005 | 0.005 | 0.005 | 0.005 | 0.005 | 0.005 | 0.005 | 0.005 | 0.005 | 1 | 0.005 | 0.005 | 0.005 | 0.005 | 0.005 | 0.005 | 0.005 | 0.005 | 0.005 | 0.005 | 0.005 | 0.005 | 0.005 | 0.005 | 0.005 | 0.005 | 0.005 | 0.005 | 0.005 | 0.005 | 0.005 | 0.012 | 0.005 | 0.005 | 0.005 | 0.005 | 0.005 | 0.005 | 0.005 | 0.005 | 0.005 | 0.005 | 0.005 | 0.005 | 0.005 | 0.005 | 0.005 | 0.005 | 0.005 | 0.005 | 0.005 | 0.005 | 0.005 | 0.005 | 0.005 | 0.005 | 0.005 | 0.005 | 0.005 | 0.005 | 0.005 | 0.005 | 0.005 | 0.005 | 0.005 | 0.005 | 0.005 | 0.005 | 0.005 | 0.005 | 0.019 | 0.005 | 0.005 | 0.005 | 0.005 | 0.005 | 0.005 | 0.005 | 0.005 | 0.005 | 0.005 | 0.005 | 0.005 | 0.005 | 0.005 | 0.025 | 0.005 | 0.005 | 0.005 | 0.005 | 0.005 | 0.005 | 0.005 | 0.005 | 0.005 | 0.005 | 0.005 | 0.005 | 0.005 | 0.005 | 0.005 | 0.005 | 0.005 | 0.005 | 0.005 | 0.005 | 0.005 | 0.005 | 0.005 | 0.005 | 0.005 | 0.005 | 0.005 | 0.005 | 0.005 | 0.005 | 0.005 | 0.005 | 0.005 | 0.005 | 0.005 | 0.005 | 0.005 | 0.005 | 0.005 | 0.005 | 0.005 | 0.005 | 0.005 | 0.005 | 0.005 | 0.005 | 0.005 | 0.005 | 0.005 | 0.005 | 0.005 | 0.005 | 0.005 | 0.005 | 0.005 | 0.005 | 0.005 | 0.005 | 0.005 | 0.005 | 0.005 | 0.005 | 0.005 | 0.005 | 0.005 | 0.005 | 0.005 | 0.005 | 0.005 | 0.005 | 0.005 | 0.005 | 0.005 | 0.005 | 0.005 |  | 0.005 | 0.005 | 0.005 | 0.005 | 0.005 | 0.005 | 0.005 | 0.005 | 0.005 | 0.005 | 0.005 | 0.005 | 0.005 | 0.005 | 0.031 | 0.025 | 0.005 | 0.012 | 0.005 | 0.005 | 0.005 | 0.005 | 0.005 | 0.005 | 0.005 | 0.005 | 0.005 | 0.005 | 0.005 | 0.005 | 0.005 | 0.005 | 0.005 | 0.005 | 0.005 | 0.005 | 0.005 | 0.005 | 0.005 | 0.005 | 0.005 | 0.005 | 0.005 | 0.005 | 0.005 | 0.005 | 0.005 | 0.005 | 0.005 | 0.005 | 0.005 | 0.005 | 0.005 | 0.005 | 0.005 | 0.005 | 0.005 | 0.005 | 0.005 | 0.005 | 0.005 | 0.005 | 0.005 | 0.005 | 0.005 | 0.005 | 0.005 | 0.005 | 0.005 | 0.005 | 0.005 | 0.005 | 0.005 | 0.005 | 0.005 | 0.005 | 0.005 | 0.005 | 0.005 | 0.005 | 0.005 | 0.005 | 0.005 | 0.005 | 0.005 | 0.005 | 0.005 | 0.005 | 0.005 | 0.005 | 0.005 | 0.005 | 0.005
Benzo(a)pyrene | 0.005 | 0.005 | 0.005 | 0.005 | 0.005 | 0.005 | 0.088 | 0.005 | 0.005 | 0.005 | 0.005 | 0.005 | 0.005 | 0.005 | 0.005 | 0.005 | 0.005 | 0.005 | 0.005 | 0.005 | 0.005 | 0.005 | 1 | 0.005 | 0.005 | 0.005 | 0.005 | 0.005 | 0.005 | 0.005 | 0.005 | 0.005 | 0.005 | 0.005 | 0.005 | 0.005 | 0.005 | 0.005 | 0.005 | 0.005 | 0.005 | 0.005 | 0.005 | 0.005 | 0.016 | 0.005 | 0.005 | 0.005 | 0.005 | 0.005 | 0.005 | 0.005 | 0.005 | 0.005 | 0.005 | 0.005 | 0.005 | 0.005 | 0.005 | 0.005 | 0.005 | 0.005 | 0.005 | 0.005 | 0.005 | 0.005 | 0.005 | 0.005 | 0.005 | 0.005 | 0.005 | 0.005 | 0.005 | 0.005 | 0.005 | 0.005 | 0.005 | 0.005 | 0.005 | 0.005 | 0.005 | 0.005 | 0.005 | 0.0278 | 0.005 | 0.005 | 0.005 | 0.005 | 0.005 | 0.005 | 0.005 | 0.005 | 0.005 | 0.005 | 0.005 | 0.005 | 0.005 | 0.005 | 0.072 | 0.005 | 0.005 | 0.005 | 0.005 | 0.005 | 0.005 | 0.005 | 0.0247 | 0.005 | 0.005 | 0.005 | 0.005 | 0.005 | 0.005 | 0.005 | 0.005 | 0.005 | 0.005 | 0.005 | 0.005 | 0.005 | 0.005 | 0.005 | 0.005 | 0.005 | 0.005 | 0.005 | 0.005 | 0.005 | 0.005 | 0.005 | 0.005 | 0.005 | 0.005 | 0.005 | 0.005 | 0.005 | 0.005 | 0.005 | 0.005 | 0.005 | 0.0129 | 0.005 | 0.005 | 0.005 | 0.005 | 0.005 | 0.005 | 0.005 | 0.005 | 0.005 | 0.005 | 0.005 | 0.005 | 0.005 | 0.005 | 0.005 | 0.005 | 0.005 | 0.005 | 0.005 | 0.005 | 0.005 | 0.005 | 0.005 | 0.005 | 0.005 | 0.005 | 0.005 | 0.005 | 0.005 | 0.005 | 0.005 | 0.005 | 0.005 |  | 0.005 | 0.005 | 0.005 | 0.005 | 0.005 | 0.005 | 0.005 | 0.005 | 0.005 | 0.005 | 0.005 | 0.005 | 0.005 | 0.005 | 0.088 | 0.024 | 0.005 | 0.005 | 0.005 | 0.005 | 0.005 | 0.005 | 0.005 | 0.005 | 0.005 | 0.005 | 0.005 | 0.005 | 0.005 | 0.005 | 0.005 | 0.005 | 0.005 | 0.005 | 0.005 | 0.005 | 0.005 | 0.005 | 0.005 | 0.005 | 0.005 | 0.005 | 0.005 | 0.005 | 0.005 | 0.005 | 0.005 | 0.005 | 0.005 | 0.005 | 0.005 | 0.005 | 0.005 | 0.005 | 0.005 | 0.005 | 0.005 | 0.005 | 0.005 | 0.005 | 0.005 | 0.005 | 0.005 | 0.005 | 0.005 | 0.005 | 0.005 | 0.005 | 0.005 | 0.005 | 0.005 | 0.005 | 0.005 | 0.005 | 0.005 | 0.005 | 0.005 | 0.005 | 0.005 | 0.005 | 0.005 | 0.005 | 0.005 | 0.005 | 0.005 | 0.005 | 0.005 | 0.005 | 0.005 | 0.005 | 0.005 | 0.005 | 0.005
Dibenz(a.h)anthracene | 0.005 | 0.005 | 0.005 | 0.005 | 0.005 | 0.005 | 0.033 | 0.005 | 0.005 | 0.005 | 0.005 | 0.005 | 0.005 | 0.005 | 0.005 | 0.005 | 0.005 | 0.005 | 0.005 | 0.005 | 0.005 | 0.005 | 1 | 0.005 | 0.005 | 0.005 | 0.005 | 0.005 | 0.005 | 0.005 | 0.005 | 0.005 | 0.005 | 0.005 | 0.005 | 0.005 | 0.005 | 0.005 | 0.005 | 0.005 | 0.005 | 0.005 | 0.005 | 0.005 | 0.005 | 0.005 | 0.005 | 0.005 | 0.005 | 0.005 | 0.005 | 0.005 | 0.005 | 0.005 | 0.005 | 0.005 | 0.005 | 0.005 | 0.005 | 0.005 | 0.005 | 0.005 | 0.005 | 0.005 | 0.005 | 0.005 | 0.005 | 0.005 | 0.005 | 0.005 | 0.005 | 0.005 | 0.005 | 0.005 | 0.005 | 0.005 | 0.005 | 0.005 | 0.005 | 0.005 | 0.005 | 0.005 | 0.005 | 0.033 | 0.005 | 0.005 | 0.005 | 0.005 | 0.005 | 0.005 | 0.005 | 0.005 | 0.005 | 0.005 | 0.005 | 0.005 | 0.005 | 0.005 | 0.029 | 0.005 | 0.005 | 0.005 | 0.005 | 0.005 | 0.005 | 0.005 | 0.019 | 0.005 | 0.005 | 0.005 | 0.005 | 0.005 | 0.005 | 0.005 | 0.005 | 0.005 | 0.005 | 0.005 | 0.005 | 0.005 | 0.005 | 0.005 | 0.005 | 0.005 | 0.005 | 0.005 | 0.005 | 0.005 | 0.005 | 0.005 | 0.005 | 0.005 | 0.005 | 0.005 | 0.005 | 0.005 | 0.005 | 0.005 | 0.005 | 0.005 | 0.005 | 0.005 | 0.005 | 0.005 | 0.005 | 0.005 | 0.005 | 0.005 | 0.005 | 0.005 | 0.005 | 0.005 | 0.005 | 0.005 | 0.005 | 0.005 | 0.005 | 0.005 | 0.005 | 0.005 | 0.005 | 0.005 | 0.005 | 0.005 | 0.005 | 0.005 | 0.005 | 0.005 | 0.005 | 0.005 | 0.005 | 0.005 | 0.005 | 0.005 |  | 0.005 | 0.005 | 0.005 | 0.005 | 0.005 | 0.005 | 0.005 | 0.005 | 0.005 | 0.005 | 0.005 | 0.005 | 0.005 | 0.005 | 0.032 | 0.005 | 0.005 | 0.005 | 0.005 | 0.005 | 0.005 | 0.005 | 0.005 | 0.005 | 0.005 | 0.005 | 0.005 | 0.005 | 0.005 | 0.005 | 0.005 | 0.005 | 0.005 | 0.005 | 0.005 | 0.005 | 0.005 | 0.005 | 0.005 | 0.005 | 0.005 | 0.005 | 0.005 | 0.005 | 0.005 | 0.005 | 0.005 | 0.005 | 0.005 | 0.005 | 0.005 | 0.005 | 0.005 | 0.005 | 0.005 | 0.005 | 0.005 | 0.005 | 0.005 | 0.005 | 0.005 | 0.005 | 0.005 | 0.005 | 0.005 | 0.005 | 0.005 | 0.005 | 0.005 | 0.005 | 0.005 | 0.005 | 0.005 | 0.005 | 0.005 | 0.005 | 0.005 | 0.005 | 0.005 | 0.005 | 0.005 | 0.005 | 0.005 | 0.005 | 0.005 | 0.005 | 0.005 | 0.005 | 0.005 | 0.005 | 0.005 | 0.005 | 0.005
Benzo(g.h.i)perylene | 0.005 | 0.005 | 0.005 | 0.005 | 0.005 | 0.005 | 0.088 | 0.005 | 0.005 | 0.005 | 0.005 | 0.005 | 0.005 | 0.005 | 0.005 | 0.005 | 0.005 | 0.011 | 0.02 | 0.005 | 0.005 | 0.005 | 1 | 0.005 | 0.005 | 0.005 | 0.005 | 0.005 | 0.005 | 0.005 | 0.005 | 0.005 | 0.005 | 0.005 | 0.005 | 0.005 | 0.005 | 0.005 | 0.005 | 0.029 | 0.005 | 0.005 | 0.012 | 0.005 | 0.032 | 0.005 | 0.005 | 0.005 | 0.005 | 0.005 | 0.005 | 0.005 | 0.014 | 0.005 | 0.005 | 0.005 | 0.005 | 0.019 | 0.005 | 0.005 | 0.005 | 0.005 | 0.005 | 0.005 | 0.017 | 0.005 | 0.011 | 0.005 | 0.03 | 0.005 | 0.005 | 0.005 | 0.005 | 0.05 | 0.012 | 0.005 | 0.005 | 0.005 | 0.032 | 0.005 | 0.005 | 0.005 | 0.005 | 0.088 | 0.005 | 0.005 | 0.005 | 0.005 | 0.013 | 0.005 | 0.005 | 0.005 | 0.005 | 0.019 | 0.005 | 0.005 | 0.005 | 0.005 | 0.051 | 0.005 | 0.005 | 0.005 | 0.005 | 0.005 | 0.005 | 0.005 | 0.047 | 0.005 | 0.005 | 0.005 | 0.005 | 0.005 | 0.005 | 0.005 | 0.005 | 0.005 | 0.005 | 0.005 | 0.005 | 0.005 | 0.005 | 0.005 | 0.005 | 0.005 | 0.005 | 0.005 | 0.005 | 0.005 | 0.005 | 0.005 | 0.005 | 0.005 | 0.005 | 0.005 | 0.005 | 0.005 | 0.005 | 0.005 | 0.005 | 0.005 | 0.005 | 0.005 | 0.005 | 0.005 | 0.005 | 0.005 | 0.005 | 0.005 | 0.005 | 0.005 | 0.005 | 0.005 | 0.005 | 0.005 | 0.005 | 0.01 | 0.005 | 0.005 | 0.005 | 0.005 | 0.005 | 0.005 | 0.005 | 0.005 | 0.02 | 0.005 | 0.005 | 0.005 | 0.005 | 0.016 | 0.005 | 0.005 | 0.005 | 0.005 |  | 0.005 | 0.005 | 0.005 | 0.005 | 0.005 | 0.005 | 0.005 | 0.005 | 0.005 | 0.005 | 0.005 | 0.005 | 0.005 | 0.005 | 0.061 | 0.045 | 0.005 | 0.024 | 0.005 | 0.005 | 0.018 | 0.005 | 0.005 | 0.005 | 0.005 | 0.014 | 0.005 | 0.005 | 0.005 | 0.005 | 0.005 | 0.005 | 0.01 | 0.005 | 0.005 | 0.02 | 0.005 | 0.005 | 0.005 | 0.005 | 0.005 | 0.005 | 0.005 | 0.005 | 0.005 | 0.005 | 0.005 | 0.005 | 0.005 | 0.005 | 0.013 | 0.005 | 0.005 | 0.005 | 0.005 | 0.005 | 0.005 | 0.005 | 0.005 | 0.005 | 0.005 | 0.005 | 0.005 | 0.005 | 0.005 | 0.005 | 0.005 | 0.005 | 0.005 | 0.005 | 0.005 | 0.005 | 0.005 | 0.005 | 0.005 | 0.005 | 0.005 | 0.005 | 0.005 | 0.005 | 0.005 | 0.005 | 0.005 | 0.005 | 0.023 | 0.005 | 0.005 | 0.005 | 0.005 | 0.005 | 0.005 | 0.005 | 0.005
Indeno(1.2.3.cd)pyrene | 0.005 | 0.005 | 0.005 | 0.005 | 0.005 | 0.005 | 0.037 | 0.005 | 0.005 | 0.005 | 0.005 | 0.005 | 0.005 | 0.005 | 0.005 | 0.005 | 0.005 | 0.005 | 0.005 | 0.005 | 0.005 | 0.005 | 1 | 0.005 | 0.005 | 0.005 | 0.005 | 0.005 | 0.005 | 0.005 | 0.005 | 0.005 | 0.005 | 0.005 | 0.005 | 0.005 | 0.005 | 0.005 | 0.005 | 0.005 | 0.005 | 0.005 | 0.005 | 0.005 | 0.005 | 0.005 | 0.005 | 0.005 | 0.005 | 0.005 | 0.005 | 0.005 | 0.005 | 0.005 | 0.005 | 0.005 | 0.005 | 0.005 | 0.005 | 0.005 | 0.005 | 0.005 | 0.005 | 0.005 | 0.005 | 0.005 | 0.005 | 0.005 | 0.005 | 0.005 | 0.005 | 0.005 | 0.005 | 0.005 | 0.005 | 0.005 | 0.005 | 0.005 | 0.005 | 0.005 | 0.005 | 0.005 | 0.005 | 0.013 | 0.005 | 0.005 | 0.005 | 0.005 | 0.005 | 0.005 | 0.005 | 0.005 | 0.005 | 0.005 | 0.005 | 0.005 | 0.005 | 0.005 | 0.005 | 0.005 | 0.005 | 0.005 | 0.005 | 0.005 | 0.005 | 0.005 | 0.005 | 0.005 | 0.005 | 0.005 | 0.005 | 0.005 | 0.005 | 0.005 | 0.005 | 0.005 | 0.005 | 0.005 | 0.005 | 0.005 | 0.005 | 0.005 | 0.005 | 0.005 | 0.005 | 0.005 | 0.005 | 0.005 | 0.005 | 0.005 | 0.005 | 0.005 | 0.005 | 0.005 | 0.005 | 0.005 | 0.005 | 0.005 | 0.005 | 0.005 | 0.005 | 0.005 | 0.005 | 0.005 | 0.005 | 0.005 | 0.005 | 0.005 | 0.005 | 0.005 | 0.005 | 0.005 | 0.005 | 0.005 | 0.005 | 0.005 | 0.005 | 0.005 | 0.005 | 0.005 | 0.005 | 0.005 | 0.005 | 0.005 | 0.005 | 0.005 | 0.005 | 0.005 | 0.005 | 0.005 | 0.005 | 0.005 | 0.005 | 0.005 |  | 0.005 | 0.005 | 0.005 | 0.005 | 0.005 | 0.005 | 0.005 | 0.005 | 0.005 | 0.005 | 0.005 | 0.005 | 0.005 | 0.005 | 0.025 | 0.037 | 0.005 | 0.005 | 0.005 | 0.005 | 0.005 | 0.005 | 0.005 | 0.005 | 0.005 | 0.005 | 0.005 | 0.005 | 0.005 | 0.005 | 0.005 | 0.005 | 0.005 | 0.005 | 0.005 | 0.005 | 0.005 | 0.005 | 0.005 | 0.005 | 0.005 | 0.005 | 0.005 | 0.005 | 0.005 | 0.005 | 0.005 | 0.005 | 0.005 | 0.005 | 0.005 | 0.005 | 0.005 | 0.005 | 0.005 | 0.005 | 0.005 | 0.005 | 0.005 | 0.005 | 0.005 | 0.005 | 0.005 | 0.005 | 0.005 | 0.005 | 0.005 | 0.005 | 0.005 | 0.005 | 0.005 | 0.005 | 0.005 | 0.005 | 0.005 | 0.005 | 0.005 | 0.005 | 0.005 | 0.005 | 0.005 | 0.005 | 0.005 | 0.005 | 0.005 | 0.005 | 0.005 | 0.005 | 0.005 | 0.005 | 0.005 | 0.005 | 0.005
Sum of 16 PAH (M1) | 0.01 | -7.4 | 0.0475 | 0.8595 | 2.53 | 6.2538 | 27.6 | 0.0475 | 0.0475 | 0.0475 | 1.0508 | 2.75 | 5.2989 | 0.0475 | 0.0475 | 0.0475 | 2.1125 | 5.5975 | 10.825 | 1.145 | 3.155 | 6.17 | 1 | 0.0475 | 1.63 | 0.0475 | 4.9 | 1.18 | 0.0475 | 1.9 | 0.0475 | 1.83 | 1.83 | 0.0475 | 1.64 | 0.0475 | 4.25 | 1.78 | 0.0475 | 6.26 | 1.87 | 0.0475 | 2.09 | 0.0475 | 3.53 | 2.21 | 0.0475 | 1.08 | 0.0475 | 1.82 | 1.11 | 0.0475 | 6.97 | 0.0475 | 5.2 | 5.99 | 0.0475 | 4.72 | 0.0475 | 1.47 | 0.0475 | 1.41 | 1.3 | 0.0475 | 2.68 | 0.0475 | 2.24 | 0.0475 | 6.41 | 2.05 | 0.0475 | 1.19 | 0.0475 | 5.6 | 1.93 | 0.0475 | 0.0475 | 0.0475 | 7.25 | 1.26 | 0.0475 | 1.68 | 0.0475 | 7.18 | 1.58 | 0.0475 | 1.48 | 0.0475 | 3.47 | 0.47 | 0.0475 | 1.39 | 0.014 | 3.55 | 1.6 | 0.0475 | 1.68 | 0.0475 | 7.76 | 2 | 0.0475 | 0.571 | 0.0475 | 1.97 | 0.0475 | 1.85 | 5.86 | 0.0475 | 1.44 | 0.0475 | 6.19 | 1.31 | 0.0475 | 1.46 | 0.0475 | 3.32 | 0.09 | 0.0475 | 0.057 | 0.0475 | 2.77 | 0.0475 | 0.0475 | 1.57 | 0.0475 | 3.22 | 1.51 | 0.0475 | 1.82 | 0.0475 | 8.03 | 3.34 | 0.0475 | 0.292 | 0.0475 | 3.92 | 0.0475 | 0.0475 | 0.0475 | 0.0475 | 6.85 | 0.032 | 0.0475 | 1.58 | 0.0475 | 0.665 | 0.0475 | 3.08 | 0.712 | 0.0475 | 0.095 | 0.0475 | 3.13 | 0.0475 | 2.5 | 5.94 | 0.0475 | 1.82 | 0.0475 | 4.26 | 1.35 | 0.0475 | 7.19 | 0.0475 | 13.4 | 5.12 | 0.0475 | 1.72 | 0.0475 | 3.96 | 1.68 | 0.01 | 6.74 | 0.0475 |  | 0.033 | 0.017 | 1.23 | 0.13 | 0.824 | 1.24 | 0.0475 | 3.98 | 0.0475 | 9.33 | 4.44 | 0.0475 | 0.963 | 0.0475 | 27.6 | 25.2 | 0.0475 | 10.2 | 0.0475 | 2.01 | 9.89 | 0.0475 | 1.32 | 0.0475 | 1.68 | 3.1 | 0.0475 | 2.62 | 0.0475 | 1.43 | 2.31 | 0.0475 | 5.02 | 0.0475 | 1.35 | 3.5 | 0.0475 | 9.44 | 0.0475 | 1.17 | 2.14 | 0.0475 | 2.12 | 0.0475 | 4.78 | 2.04 | 0.0475 | 2.45 | 0.0475 | 2.77 | 4.68 | 0.0475 | 2.96 | 0.0475 | 2.84 | 2.3 | 0.0475 | 3.4 | 0.0475 | 3.49 | 3.11 | 0.0475 | 0.0475 | 0.0475 | 0.511 | 0.318 | 0.0475 | 3.48 | 0.0475 | 5.23 | 3.2 | 0.0475 | 2.98 | 0.0475 | 5.18 | 3.28 | 0.0475 | 0.637 | 0.0475 | 1.38 | 0.527 | 0.0475 | 0.0475 | 0.0475 | 0.08 | 0.0475 | 2.42 | 0.895 | 0.0475 | 0.0475 | 0.0475 | 5.59 | 0.946
Sum of carcinogenic PAH (M1) | 0.01 | 0.016 | 0.0175 | 0.0175 | 0.018 | 0.01875 | 1.48 | 0.0175 | 0.0175 | 0.0175 | 0.0175 | 0.01825 | 0.019375 | 0.0175 | 0.0175 | 0.0175 | 0.0175 | 0.10975 | 0.24812 | 0.0175 | 0.025 | 0.03625 | 1 | 0.0175 | 0.013 | 0.0175 | 0.104 | 0.0175 | 0.0175 | 0.014 | 0.0175 | 0.0175 | 0.0175 | 0.0175 | 0.0175 | 0.0175 | 0.063 | 0.018 | 0.0175 | 0.103 | 0.012 | 0.0175 | 0.044 | 0.0175 | 0.212 | 0.04 | 0.0175 | 0.0175 | 0.0175 | 0.0175 | 0.0175 | 0.0175 | 0.097 | 0.0175 | 0.073 | 0.012 | 0.0175 | 0.125 | 0.0175 | 0.024 | 0.0175 | 0.046 | 0.0175 | 0.0175 | 0.126 | 0.0175 | 0.011 | 0.0175 | 0.013 | 0.0175 | 0.0175 | 0.017 | 0.0175 | 0.07 | 0.018 | 0.0175 | 0.0175 | 0.0175 | 0.083 | 0.0175 | 0.0175 | 0.09 | 0.0175 | 0.703 | 0.08 | 0.0175 | 0.019 | 0.0175 | 0.189 | 0.0175 | 0.0175 | 0.0175 | 0.0175 | 0.159 | 0.025 | 0.0175 | 0.076 | 0.0175 | 1.16 | 0.088 | 0.0175 | 0.0175 | 0.0175 | 0.028 | 0.0175 | 0.039 | 0.526 | 0.0175 | 0.0175 | 0.0175 | 0.097 | 0.0175 | 0.0175 | 0.0175 | 0.0175 | 0.011 | 0.0175 | 0.0175 | 0.0175 | 0.0175 | 0.124 | 0.0175 | 0.0175 | 0.0175 | 0.0175 | 0.069 | 0.01 | 0.0175 | 0.0175 | 0.0175 | 0.032 | 0.0175 | 0.0175 | 0.0175 | 0.0175 | 0.053 | 0.0175 | 0.0175 | 0.0175 | 0.0175 | 0.151 | 0.0175 | 0.0175 | 0.0175 | 0.0175 | 0.0175 | 0.0175 | 0.013 | 0.0175 | 0.0175 | 0.095 | 0.0175 | 0.018 | 0.0175 | 0.0175 | 0.01 | 0.0175 | 0.027 | 0.0175 | 0.106 | 0.025 | 0.0175 | 0.0175 | 0.0175 | 0.123 | 0.0175 | 0.0175 | 0.0175 | 0.0175 | 0.055 | 0.0175 | 0.0175 | 0.0175 | 0.0175 |  | 0.0175 | 0.0175 | 0.016 | 0.0175 | 0.023 | 0.02 | 0.0175 | 0.013 | 0.0175 | 0.044 | 0.025 | 0.0175 | 0.0175 | 0.0175 | 1.48 | 0.242 | 0.0175 | 0.172 | 0.0175 | 0.113 | 0.1 | 0.0175 | 0.0175 | 0.0175 | 0.111 | 0.148 | 0.0175 | 0.0175 | 0.0175 | 0.0175 | 0.0175 | 0.0175 | 0.0175 | 0.0175 | 0.0175 | 0.0175 | 0.0175 | 0.0175 | 0.0175 | 0.0175 | 0.0175 | 0.0175 | 0.0175 | 0.0175 | 0.075 | 0.012 | 0.0175 | 0.027 | 0.0175 | 0.055 | 0.185 | 0.0175 | 0.0175 | 0.0175 | 0.014 | 0.0175 | 0.0175 | 0.011 | 0.0175 | 0.017 | 0.0175 | 0.0175 | 0.0175 | 0.0175 | 0.0175 | 0.0175 | 0.0175 | 0.0175 | 0.0175 | 0.013 | 0.03 | 0.0175 | 0.01 | 0.0175 | 0.035 | 0.052 | 0.0175 | 0.0175 | 0.0175 | 0.063 | 0.0175 | 0.0175 | 0.0175 | 0.0175 | 0.0175 | 0.0175 | 0.012 | 0.0175 | 0.0175 | 0.0175 | 0.0175 | 0.16 | 0.0175
C10 - C12 Fraction | 2.5 | 2.5 | 2.5 | 2.5 | 2.5 | 2.5 | 19.3 | 2.5 | 2.5 | 2.5 | 2.5 | 2.5 | 2.5 | 2.5 | 2.5 | 2.5 | 2.5 | 2.5 | 2.5 | 2.5 | 2.5 | 2.5 | 0 | 2.5 | 2.5 | 2.5 | 2.5 | 2.5 | 2.5 | 2.5 | 2.5 | 2.5 | 2.5 | 2.5 | 2.5 | 2.5 | 2.5 | 2.5 | 2.5 | 2.5 | 2.5 | 2.5 | 2.5 | 2.5 | 2.5 | 2.5 | 2.5 | 2.5 | 2.5 | 2.5 | 2.5 | 2.5 | 5.9 | 2.5 | 2.5 | 2.5 | 2.5 | 2.5 | 2.5 | 2.5 | 2.5 | 2.5 | 2.5 | 2.5 | 2.5 | 2.5 | 2.5 | 2.5 | 5.3 | 2.5 | 2.5 | 2.5 | 2.5 | 9 | 2.5 | 2.5 | 2.5 | 2.5 | 2.5 | 2.5 | 2.5 | 2.5 | 2.5 | 2.5 | 2.5 | 2.5 | 2.5 | 2.5 | 2.5 | 2.5 | 2.5 | 2.5 | 2.5 | 2.5 | 2.5 | 2.5 | 2.5 | 2.5 | 2.5 | 2.5 | 2.5 | 2.5 | 2.5 | 2.5 | 2.5 | 2.5 | 2.5 | 2.5 | 2.5 | 2.5 | 2.5 | 2.5 | 2.5 | 2.5 | 2.5 | 2.5 | 2.5 | 2.5 | 2.5 | 2.5 | 2.5 | 2.5 | 2.5 | 2.5 | 2.5 | 2.5 | 2.5 | 2.5 | 2.5 | 2.5 | 7.8 | 2.5 | 2.5 | 2.5 | 2.5 | 2.5 | 2.5 | 2.5 | 2.5 | 2.5 | 2.5 | 2.5 | 2.5 | 2.5 | 2.5 | 2.5 | 2.5 | 2.5 | 2.5 | 2.5 | 2.5 | 2.5 | 2.5 | 2.5 | 2.5 | 2.5 | 2.5 | 2.5 | 2.5 | 2.5 | 2.5 | 2.5 | 2.5 | 2.5 | 6.7 | 2.5 | 2.5 | 2.5 | 2.5 | 2.5 | 2.5 | 2.5 | 2.5 | 2.5 | 2.5 | 2.5 | 2.5 | 2.5 | 2.5 | 2.5 | 2.5 | 2.5 | 2.5 | 2.5 | 7.5 | 2.5 | 2.5 | 2.5 | 2.5 | 14.4 | 13.7 | 2.5 | 8.2 | 2.5 | 2.5 | 2.5 | 2.5 | 2.5 | 2.5 | 2.5 | 5.2 | 2.5 | 2.5 | 2.5 | 2.5 | 2.5 | 2.5 | 9 | 2.5 | 2.5 | 2.5 | 2.5 | 19.3 | 2.5 | 2.5 | 2.5 | 2.5 | 2.5 | 2.5 | 2.5 | 2.5 | 2.5 | 2.5 | 2.5 | 2.5 | 2.5 | 2.5 | 2.5 | 2.5 | 2.5 | 2.5 | 2.5 | 2.5 | 2.5 | 2.5 | 2.5 | 2.5 | 2.5 | 2.5 | 2.5 | 2.5 | 2.5 | 2.5 | 2.5 | 2.5 | 2.5 | 2.5 | 2.5 | 2.5 | 7.5 | 2.5 | 2.5 | 2.5 | 2.5 | 2.5 | 2.5 | 2.5 | 14.1 | 2.5 | 2.5 | 2.5 | 2.5 | 2.5 | 2.5 | 2.5 | 2.5 | 2.5 | 2.5
C12 - C16 Fraction | 2.5 | -26.3 | 2.5 | 2.5 | 12.1 | 26.5 | 368 | 2.5 | 2.5 | 2.5 | 2.5 | 13.525 | 30.0625 | 2.5 | 2.5 | 2.5 | 9.35 | 32.75 | 67.85 | 2.5 | 14.05 | 31.375 | 0 | 2.5 | 2.5 | 2.5 | 2.5 | 2.5 | 2.5 | 10.2 | 2.5 | 8.7 | 8.7 | 2.5 | 5.8 | 2.5 | 29.1 | 8.2 | 2.5 | 30.8 | 2.5 | 2.5 | 9.1 | 2.5 | 9.9 | 12.8 | 2.5 | 2.5 | 2.5 | 5.3 | 2.5 | 2.5 | 15.3 | 2.5 | 13.4 | 11.5 | 2.5 | 68.6 | 2.5 | 204 | 2.5 | 7.8 | 11.5 | 2.5 | 6.5 | 2.5 | 7 | 2.5 | 30.8 | 2.5 | 2.5 | 2.5 | 2.5 | 52.7 | 11.6 | 2.5 | 2.5 | 2.5 | 48.4 | 2.5 | 2.5 | 9 | 2.5 | 32.6 | 2.5 | 2.5 | 7.9 | 2.5 | 44.9 | 2.5 | 2.5 | 2.5 | 2.5 | 17.9 | 6.3 | 2.5 | 9.4 | 2.5 | 39.6 | 6.2 | 2.5 | 2.5 | 2.5 | 5.2 | 2.5 | 12.1 | 69 | 2.5 | 2.5 | 2.5 | 70.6 | 2.5 | 2.5 | 8 | 2.5 | 32.9 | 2.5 | 2.5 | 2.5 | 2.5 | 27.8 | 2.5 | 2.5 | 8.4 | 2.5 | 28.3 | 7.8 | 2.5 | 11.8 | 2.5 | 80.3 | 21.4 | 2.5 | 2.5 | 2.5 | 53.9 | 2.5 | 2.5 | 2.5 | 2.5 | 32.1 | 2.5 | 2.5 | 6.7 | 2.5 | 2.5 | 2.5 | 7.6 | 2.5 | 2.5 | 2.5 | 2.5 | 11 | 2.5 | 10.7 | 15.5 | 2.5 | 9.2 | 2.5 | 18.1 | 6.3 | 2.5 | 2.5 | 2.5 | 17.9 | 6.4 | 2.5 | 6.3 | 2.5 | 22.6 | 7.2 | 2.5 | 2.5 | 2.5 | 22.4 | 2.5 | 2.5 | 2.5 | 2.5 | 2.5 | 2.5 | 2.5 | 12.6 | 2.5 | 53.9 | 14.8 | 2.5 | 6.9 | 2.5 | 368 | 15.3 | 2.5 | 27 | 2.5 | 2.5 | 14.7 | 2.5 | 15.1 | 2.5 | 2.5 | 14.4 | 2.5 | 22.3 | 2.5 | 6.8 | 12.4 | 2.5 | 37.6 | 2.5 | 2.5 | 9.6 | 2.5 | 62.6 | 2.5 | 8.8 | 13.7 | 2.5 | 9.3 | 2.5 | 22.9 | 2.5 | 2.5 | 13 | 2.5 | 10.8 | 14.5 | 2.5 | 17.8 | 2.5 | 17.8 | 18 | 2.5 | 22.2 | 2.5 | 26.1 | 21.7 | 2.5 | 2.5 | 2.5 | 2.5 | 2.5 | 2.5 | 23.6 | 2.5 | 31.2 | 15.6 | 2.5 | 15.9 | 2.5 | 51.4 | 18 | 2.5 | 2.5 | 2.5 | 37 | 2.5 | 2.5 | 75.7 | 2.5 | 2.5 | 2.5 | 18.7 | 2.5 | 2.5 | 2.5 | 2.5 | 14.7 | 2.5
C16 - C35 Fraction | 15 | -585 | 15 | 40.7 | 215 | 515 | 1710 | 15 | 15 | 15 | 45.15 | 150.25 | 307.9 | 15 | 15 | 15 | 313.5 | 602 | 1034.75 | 41.25 | 213.5 | 471.875 | 0 | 15 | 15 | 15 | 15 | 15 | 15 | 55.5 | 15 | 31.8 | 31.8 | 15 | 65 | 15 | 599 | 93.8 | 15 | 555 | 76.4 | 15 | 257 | 15 | 645 | 212 | 15 | 108 | 15 | 377 | 96.1 | 15 | 371 | 15 | 605 | 218 | 15 | 559 | 15 | 1450 | 15 | 333 | 528 | 15 | 70.9 | 15 | 109 | 15 | 567 | 85.2 | 15 | 59 | 15 | 683 | 128 | 15 | 57.1 | 15 | 543 | 40.7 | 15 | 142 | 15 | 748 | 302 | 15 | 241 | 15 | 1180 | 148 | 15 | 58.5 | 15 | 262 | 85 | 15 | 179 | 15 | 835 | 798 | 15 | 15 | 15 | 15 | 15 | 63.6 | 601 | 15 | 48.5 | 15 | 696 | 41.8 | 15 | 46.4 | 15 | 408 | 30 | 15 | 15 | 15 | 745 | 15 | 15 | 62 | 472 | 687 | 64.9 | 15 | 57.5 | 15 | 312 | 50.7 | 15 | 15 | 15 | 525 | 15 | 15 | 15 | 47.5 | 643 | 15 | 15 | 41.4 | 36.8 | 15 | 15 | 468 | 15 | 15 | 64.1 | 15 | 144 | 15 | 348 | 358 | 15 | 120 | 15 | 364 | 148 | 15 | 49.6 | 15 | 363 | 114 | 15 | 79.6 | 15 | 511 | 116 | 15 | 15 | 15 | 331 | 15 | 15 | 138 | 15 | 395 | 146 | 15 | 501 | 15 | 458 | 88.5 | 15 | 15 | 15 | 1420 | 40.2 | 15 | 312 | 15 | 230 | 385 | 15 | 212 | 15 | 156 | 380 | 15 | 180 | 15 | 434 | 215 | 15 | 154 | 15 | 251 | 233 | 15 | 395 | 15 | 328 | 186 | 15 | 38.6 | 15 | 250 | 37.6 | 15 | 78.5 | 15 | 81.8 | 168 | 15 | 149 | 15 | 264 | 179 | 15 | 98.3 | 15 | 206 | 138 | 15 | 15 | 15 | 505 | 43.5 | 15 | 99.8 | 15 | 420 | 220 | 15 | 215 | 15 | 500 | 260 | 15 | 93.6 | 15 | 1710 | 96.7 | 15 | 91 | 15 | 57 | 15 | 535 | 62.9 | 15 | 15 | 15 | 315 | 15
C35 - C40 Fraction | 5 | -85.3 | 5 | 5 | 35.1 | 80.25 | 134 | 5 | 5 | 5 | 5 | 23.85 | 52.125 | 5 | 5 | 5 | 41.4 | 72.45 | 119.025 | 5 | 36.55 | 83.875 | 0 | 5 | 5 | 5 | 5 | 5 | 5 | 5 | 5 | 5 | 5 | 5 | 5 | 5 | 45.6 | 5 | 5 | 50 | 5 | 5 | 71.4 | 5 | 110 | 43.3 | 5 | 21.1 | 5 | 53.1 | 16.9 | 5 | 79.1 | 5 | 76.1 | 46.1 | 5 | 28.5 | 5 | 61.5 | 5 | 38.9 | 69.2 | 5 | 10.2 | 5 | 14 | 5 | 64.6 | 13.7 | 5 | 12.1 | 5 | 73.2 | 19 | 5 | 5 | 5 | 48.9 | 5 | 5 | 12.1 | 5 | 58.8 | 39.8 | 5 | 53.3 | 5 | 126 | 31.9 | 5 | 5 | 5 | 24.7 | 5 | 5 | 19.4 | 5 | 91.9 | 91.9 | 5 | 5 | 5 | 5 | 5 | 5 | 47.8 | 5 | 5 | 5 | 62.1 | 5 | 5 | 5 | 5 | 41.8 | 5 | 5 | 5 | 5 | 82.3 | 5 | 5 | 5 | 38.6 | 77.1 | 5 | 5 | 5 | 5 | 28.4 | 5 | 5 | 5 | 5 | 62.2 | 5 | 5 | 5 | 5 | 63.1 | 5 | 5 | 5 | 5 | 5 | 5 | 67.6 | 5 | 5 | 5 | 5 | 23.4 | 5 | 49.2 | 62.4 | 5 | 25.2 | 5 | 67.9 | 34.4 | 5 | 5 | 5 | 65.6 | 14.5 | 5 | 22 | 5 | 114 | 18.8 | 5 | 5 | 5 | 61 | 5 | 5 | 29.9 | 5 | 61.6 | 29.9 | 5 | 102 | 5 | 56.4 | 10.8 | 5 | 5 | 5 | 103 | 5 | 5 | 33.5 | 5 | 41 | 50.2 | 5 | 35.2 | 5 | 18.2 | 84.4 | 5 | 20.8 | 5 | 58.3 | 26.7 | 5 | 21.5 | 5 | 36.7 | 47.5 | 5 | 78.3 | 5 | 43.5 | 36.6 | 5 | 5 | 5 | 51.9 | 5 | 5 | 13.7 | 5 | 12.4 | 31.4 | 5 | 25.5 | 5 | 55.2 | 30.2 | 5 | 16 | 5 | 35.1 | 29.1 | 5 | 5 | 5 | 71.7 | 5 | 5 | 11.1 | 5 | 77.4 | 36.5 | 5 | 48.3 | 5 | 105 | 58.5 | 5 | 5 | 5 | 134 | 5 | 5 | 5 | 5 | 5 | 5 | 64 | 5 | 5 | 5 | 5 | 39 | 5
C10 - C40 Fraction | 25 | -719 | 25 | 51.4 | 273 | 645 | 1910 | 25 | 25 | 25 | 56.725 | 199.25 | 413.0375 | 25 | 25 | 25 | 374.5 | 686.5 | 1154.5 | 51.6 | 263.5 | 581.35 | 0 | 25 | 25 | 25 | 25 | 25 | 25 | 71.9 | 25 | 25 | 25 | 25 | 75 | 25 | 675 | 107 | 25 | 640 | 87 | 25 | 340 | 25 | 767 | 271 | 25 | 132 | 25 | 437 | 115 | 25 | 472 | 25 | 698 | 280 | 25 | 659 | 25 | 1720 | 25 | 381 | 610 | 25 | 91 | 25 | 132 | 25 | 668 | 104 | 25 | 76.8 | 25 | 818 | 162 | 25 | 62.6 | 25 | 643 | 50.8 | 25 | 164 | 25 | 840 | 346 | 25 | 303 | 25 | 1350 | 183 | 25 | 70.5 | 25 | 306 | 100 | 25 | 209 | 25 | 969 | 898 | 25 | 25 | 25 | 25 | 25 | 76.6 | 719 | 25 | 57.5 | 25 | 832 | 50.4 | 25 | 58.1 | 25 | 486 | 25 | 25 | 25 | 25 | 858 | 25 | 25 | 78.3 | 511 | 796 | 80 | 25 | 80 | 25 | 429 | 78.4 | 25 | 25 | 25 | 644 | 25 | 25 | 25 | 54.8 | 740 | 25 | 25 | 51.4 | 25 | 25 | 25 | 546 | 25 | 25 | 73.9 | 25 | 180 | 25 | 410 | 438 | 25 | 158 | 25 | 453 | 190 | 25 | 62.8 | 25 | 453 | 138 | 25 | 110 | 25 | 650 | 144 | 25 | 25 | 25 | 417 | 25 | 25 | 171 | 25 | 460 | 180 | 25 | 619 | 25 | 576 | 117 | 25 | 25 | 25 | 1910 | 71.2 | 25 | 380 | 25 | 276 | 455 | 25 | 265 | 25 | 180 | 484 | 25 | 226 | 25 | 500 | 256 | 25 | 223 | 25 | 291 | 292 | 25 | 555 | 25 | 384 | 240 | 25 | 54.4 | 25 | 327 | 25 | 25 | 108 | 25 | 108 | 216 | 25 | 196 | 25 | 339 | 230 | 25 | 141 | 25 | 268 | 190 | 25 | 25 | 25 | 583 | 52.4 | 25 | 137 | 25 | 529 | 273 | 25 | 283 | 25 | 663 | 341 | 25 | 101 | 25 | 1880 | 107 | 25 | 183 | 25 | 67.4 | 25 | 619 | 75 | 25 | 25 | 25 | 368 | 25
C12 - C35 Fraction (sum) (M1) | 5.2 | -659.5 | 8.75 | 48.1 | 231.5 | 565.625 | 1790 | 8.75 | 8.75 | 8.75 | 49.05 | 177.5 | 370.175 | 8.75 | 8.75 | 8.75 | 333.5 | 623 | 1057.25 | 46.5 | 226.5 | 496.5 | 1 | 8.75 | 8.75 | 8.75 | 8.75 | 8.75 | 8.75 | 65.7 | 8.75 | 40.5 | 40.5 | 8.75 | 70.8 | 8.75 | 628 | 102 |  | 586 | 76.4 | 8.75 | 266 | 8.75 | 655 | 225 | 8.75 | 108 | 8.75 | 382 | 96.1 | 8.75 | 386 | 8.75 | 618 | 230 | 8.75 | 628 | 8.75 | 1650 | 8.75 | 341 | 540 | 8.75 | 77.4 | 8.75 | 116 | 8.75 | 598 | 85.2 | 8.75 | 59 | 8.75 | 736 | 140 | 8.75 | 57.1 | 8.75 | 591 | 40.7 | 8.75 | 151 | 8.75 | 781 | 302 | 8.75 | 249 | 8.75 | 1220 | 148 | 8.75 | 58.5 | 8.75 | 280 | 91.3 | 8.75 | 188 | 8.75 | 875 | 804 | 8.75 | 8.75 | 8.75 | 5.2 | 8.75 | 75.7 | 670 | 8.75 | 48.5 | 8.75 | 767 | 41.8 | 8.75 | 54.4 | 8.75 | 441 | 30 | 8.75 | 8.75 | 8.75 | 773 | 8.75 | 8.75 | 70.4 | 472 | 715 | 72.7 | 8.75 | 69.3 | 8.75 | 392 | 72.1 | 8.75 | 8.75 | 8.75 | 579 | 8.75 | 8.75 | 8.75 | 47.5 | 675 | 8.75 | 8.75 | 48.1 | 36.8 | n.d. | n.d. | 476 | n.d. | 8.75 | 64.1 | 8.75 | 155 | 8.75 | 359 | 374 | 8.75 | 129 | 8.75 | 382 | 154 | 8.75 | 49.6 | 8.75 | 381 | 120 | 8.75 | 85.9 | 8.75 | 534 | 123 | 8.75 | 8.75 | 8.75 | 353 | 8.75 | 8.75 | 138 | 8.75 | 395 | 146 | 8.75 | 514 | 8.75 | 512 | 103 | n.d. | 6.9 | n.d. | 1790 | 55.5 | 8.75 | 339 | 8.75 | 230 | 400 | 8.75 | 227 | 8.75 | 156 | 394 | 8.75 | 202 | 8.75 | 441 | 227 | 8.75 | 192 | 8.75 | 251 | 243 | 8.75 | 458 | 8.75 | 337 | 200 | 8.75 | 47.9 | 8.75 | 273 | 37.6 | 8.75 | 91.5 | 8.75 | 92.6 | 182 | 8.75 | 167 | 8.75 | 282 | 197 | 8.75 | 120 | 8.75 | 232 | 160 | 8.75 | 8.75 | 8.75 | 505 | 43.5 | 8.75 | 123 | 8.75 | 451 | 236 | 8.75 | 231 | 8.75 | 551 | 278 | 8.75 | 93.6 | 8.75 | 1750 | 96.7 | 8.75 | 167 | 8.75 | 57 | 8.75 | 554 | 62.9 | 8.75 | 8.75 | 8.75 | 330 | 8.75
C10 - C35 Fraction (sum) (M1) | 5.2 | -650.75 | 10 | 47.7 | 230.25 | 560.625 | 1750 | 10 | 10 | 10 | 50.8 | 186.25 | 389.425 | 10 | 10 | 10 | 318 | 620.5 | 1074.25 | 43.075 | 227.75 | 504.7625 | 13 | 10 | 10 | 10 | 10 | 10 | 10 | 65.7 | 10 | 40.5 | 40.5 | 10 | 70.8 | 10 | 628 | 102 |  |  |  | 10 | 266 | 10 | 655 | 225 | 10 | 108 | 10 | 382 | 96.1 | 10 | 392 | 10 | 618 | 230 | 10 | 628 | 10 | 1650 | 10 | 341 | 540 | 10 | 77.4 | 10 | 116 | 10 | 603 | 85.2 | 10 | 59 | 10 | 745 | 140 | 10 | 57.1 | 10 | 591 | 40.7 | 10 | 151 | 10 | 781 | 302 | 10 | 249 | 10 | 1220 | 148 | 10 | 58.5 | 10 | 280 | 91.3 | 10 | 188 | 10 | 875 | 804 | 10 | 10 | 10 | 5.2 | 10 | 75.7 | 670 | 10 | 48.5 | 10 | 767 | 41.8 | 10 | 54.4 | 10 | 441 | 10 | 10 | 10 | 10 | 773 | 10 | 10 | 70.4 | 472 | 715 | 72.7 | 10 | 69.3 | 10 | 400 | 72.1 | 10 | 10 | 10 | 579 | 10 | 10 | 10 | 47.5 | 675 | 10 | 10 | 48.1 | [5 empty] | 10 | 64.1 | 10 | 155 | 10 | 359 | 374 | 10 | 129 | 10 | 382 | 154 | 10 | 49.6 | 10 | 388 | 120 | 10 | 85.9 | 10 | 534 | 123 | 10 | 10 | 10 | 353 | 10 | 10 | 138 | 10 | 395 | 146 | 10 | 514 | 10 | 519 | 103 | [5 empty] | 10 | 347 | 10 | 230 | 400 | 10 | 227 | 10 | 156 | 400 | 10 | 202 | 10 | 441 | 227 | 10 | 201 | 10 | 251 | 243 | 10 | 477 | 10 | 337 | 200 | 10 | 47.9 | 10 | 273 | 37.6 | 10 | 91.5 | 10 | 92.6 | 182 | 10 | 167 | 10 | 282 | 197 | 10 | 120 | 10 | 232 | 160 | 10 | 10 | 10 | 505 | 43.5 | 10 | 123 | 10 | 451 | 451 | 10 | 231 | 10 | 559 | 278 | 10 | 93.6 | 10 | 1750 | 96.7 | 10 | 181 | 10 | 57 | 10 | 554 | 62.9 | 10 | 10 | 10 | 330 | 10
pH Value | 0.5 | -11.6 | 3.1 | 3.62 | 8 | 15.35 | 8.5 | 7.9 | 8.115 | 8.4375 | 3 | 3.625 | 4.5625 | 8 | 8.2 | 8.5 | 2.8 | 3.2 | 3.8 | 3 | 3.5 | 4.25 | 1 | 8.18 | 5.44 | 8.16 | 3.04 | 3.24 | 8.5 | 3.8 | 8.5 | 3.5 | 3.5 | 8.2 | 3.4 | 8.1 | 2.6 | 3 | 8.2 |  | 0.5 | 8.2 | 2.7 | 8.2 | 2.7 | 3 | 8.1 | 2.6 | 8.1 | 2.8 | 2.6 | 8.2 | 2.6 | 8.2 | 2.7 | 2.7 | 8.2 | 3.2 | 8.1 | 2.7 | 8.2 | 2.8 | 2.7 | 8 | 3.4 | 8.14 | 3.38 | 8.2 | 2.9 | 4.35 | 8.2 | 4 | 8.2 | 3.1 | 3.3 | 7.9 | 7.4 | 8.1 | 2.6 | 3 | 8.1 | 3.9 | 8.2 | 2.8 | 3.5 | 8.1 | 3.7 | 8.1 | 2.9 | 6.7 | 7.9 | 3.6 | 8 | 3.3 | 3.4 | 8 | 3.6 | 8 | 3.2 | 3.9 | 7.9 | 3.3 | 8 | 3.2 | 7.8 | 3.2 | 3 | 7.9 | 3.6 | 7.9 | 3.5 | 3.5 | 7.9 | 3.8 | 8 | 4.1 | 5.6 | 7.9 | 0.5 | 8.2 | 0.5 | 5.6 | 8 | 3.6 | 8 | 3.3 | 3.6 | 7.9 | 3.5 | 8.1 | 3.6 | 3.3 | 8 | 0.5 | 8.04 | 3.59 | 4.77 | 8.1 | 3.2 | 8.2 | 3.1 | 3.1 | 8.1 | 5.9 | 8.2 | 5.8 | 8.2 | 3.2 | 5.9 | 8.11 | 6.51 | 8.1 | 3.1 | 8.1 | 3 | 3.1 | 7.34 | 2.77 | 8.11 | 2.76 | 2.97 | 8.1 | 3.2 | 8.3 | 3.3 | 3.2 | 8 | 2.8 | 8.1 | 2.7 | 2.8 | 7.81 | 3.58 | 8.1 | 3.26 | 3.64 | 8.18 | 2.82 | 8.18 | 2.89 | 2.73 | 8.13 | 3.38 | 8.1 | 3.56 | 3.32 | 7.7 | 3.4 | 7.9 | 3.3 | 3.5 | 8.2 | 0.5 | 8 | 0.5 | 0.5 | 8.1 | 2.9 | 8.2 | 2.6 | 2.8 | 8.1 | 3.3 | 8.1 | 3.1 | 3 | 6.9 | 2.6 | 8 | 2.7 | 3 | 7.7 | 3.7 | 8 | 2.8 | 3 | 7.9 | 3.3 | 7.9 | 3 | 3.3 | 8.1 | 4.9 | 8.1 | 2.9 | 2.8 | 7.9 | 3.2 | 8 | 3.1 | 3.2 | 7.9 | 3.5 | 7.9 | 3.2 | 3.4 | 7.97 | 3 | 8.22 | 2.91 | 3.03 | 8 | 3.5 | 8.3 | 3.2 | 3.2 | 8 | 3.1 | 8.1 | 2.9 | 3 | 8 | 3.2 | 8.1 | 3.1 | 3.2 | 7.3 | 3.1 | 7.9 | 6.8 | 8 | 3.1 | 3.7 | 8.2 | 3 | 8.2 | 2.7 | 2.6
Turbidity | 0.005 | -6.34 | 0.515 | 0.92 | 2.8 | 6.2275 | 52 | 0.435 | 4.575 | 10.785 | 0.6475 | 4.0625 | 9.185 | 0.15 | 1.58 | 3.725 | 0.7 | 2.9 | 6.2 | 0.49 | 1.49 | 2.99 | 2 | 0.45 | 1.75 | 0.26 | 2.31 | 1.18 | 4.9 | 0.58 | 0.31 | 0.54 | 0.54 | 0.19 | 4.6 | 0.12 | 1.8 | 0.25 | 0.04 |  | 0.33 | 0.34 | 1.11 | 0.65 | 1.36 | 1.09 | 4.8 | 0.6 | 5.3 | 1 | 0.61 | 0.78 | 0.65 | 0.14 | 0.9 | 1.5 | 0.9 | 0.62 | 0.18 | 1.3 | 0.066 | 0.45 | 1.2 | 0.6 | 0.42 | 3.77 | 3.13 | 0.26 | 4.09 | 0.71 | 3.07 | 5.8 | 2.19 | 1.65 | 1.09 | 37 | 9.7 | 27 | 3.1 | 0.49 | 0.098 | 2.1 | 0.12 | 0.57 | 0.14 | 1.6 | 0.86 | 3 | 1.3 | 0.42 | 6.2 | 3 | 0.85 | 0.86 | 1 | 0.17 | 0.61 | 28 | 0.69 | 0.34 | 0.16 | 0.57 | 3.13 | 0.74 | 0.71 | 0.72 | 3.04 | 0.18 | 0.36 | 0.21 | 0.88 | 0.45 | 0.63 | 0.74 | 0.15 | 0.74 | 0.35 | 9 | 8.3 | 1.1 | 4.4 | 0.57 | 1.6 | 0.53 | 0.44 | 6.7 | 1.6 | 0.33 | 0.56 | 0.15 | 0.88 | 0.5 | 7.6 | 7.9 | 11 | 9.9 | 13 | 4.8 | 5.6 | 0.17 | 1.2 | 0.39 | 2.2 | 1.98 | 0.59 | 0.13 | 11 | 0.4 | 0.42 | 0.73 | 1.08 | 0.68 | 2.5 | 0.22 | 2.9 | 1.1 | 0.6 | 1.42 | 0.005 | 0.68 | 0.49 | 47.9 | 1.63 | 1.66 | 0.98 | 2.07 | 0.005 | 0.85 | 0.11 | 0.7 | 0.25 | 5.48 | 8.56 | 12.8 | 16.5 | 8.8 | 0.14 | 0.64 | 0.22 | 0.78 | 0.8 | 0.5 | 1.18 | 0.6 | 4.39 | 0.59 | 0.97 | 0.94 | 0.09 | 1.7 | 1.5 | 0.39 | 15 | 0.31 | 0.68 | 1.8 | 1.57 | 4.03 | 0.005 | 3.05 | 1.66 | 3.8 | 2.7 | 1.5 | 1.9 | 1.5 | 51 | 52 | 2.7 | 0.69 | 1.4 | 12 | 6.1 | 8.5 | 1 | 1 | 1.1 | 0.27 | 0.11 | 0.98 | 0.23 | 0.15 | 0.88 | 0.85 | 2.02 | 1.48 | 4.5 | 3.4 | 0.005 | 0.61 | 0.68 | 0.37 | 0.45 | 0.19 | 0.62 | 0.6 | 0.64 | 1.59 | 0.27 | 1.31 | 0.67 | 0.62 | 1.9 | 0.97 | 6.4 | 2.5 | 14.7 | 4.05 | 11.4 | 2.94 | 1.93 | 0.7 | 0.74 | 0.92 |  | 0.66 | 7 | 4.1 | 3.4 | 5.96 | 1.34 | 3.36 | 1.18 | 0.8 | 20 | 0.38 | 0.66 | 0.77
Nitrites | 0.0011 | 0.02 | 0.02 | 0.02 | 0.02 | 0.02 | 0.653 | 0.02 | 0.02 | 0.02 | 0.02 | 0.02 | 0.02 | 0.02 | 0.02 | 0.02 | 0.02 | 0.02 | 0.02 | 0.02 | 0.02 | 0.02 | 0 | 0.02 | 0.02 | 0.02 | 0.02 | 0.02 | 0.02 | 0.02 | 0.02 | 0.02 | 0.02 | 0.02 | 0.02 | 0.0106 | 0.02 | 0.02 | 0.02 | 0.02 | 0.0208 | 0.02 | 0.02 | 0.02 | 0.02 | 0.02 | 0.02 | 0.02 | 0.02 | 0.02 | 0.02 | 0.02 | 0.02 | 0.02 | 0.02 | 0.02 | 0.02 | 0.02 | 0.02 | 0.02 | 0.02 | 0.02 | 0.02 | 0.005 | 0.023 | 0.02 | 0.02 | 0.02 | 0.02 | 0.02 | 0.013 | 0.036 | 0.02 | 0.02 | 0.02 | 0.02 | 0.02 | 0.024 | 0.02 | 0.02 | 0.02 | 0.02 | 0.02 | 0.02 | 0.02 | 0.0025 | 0.0054 | 0.0011 | 0.0051 | 0.31 | 0.02 | 0.02 | 0.02 | 0.02 | 0.02 | 0.02 | 0.02 | 0.02 | 0.02 | 0.02 | 0.02 | 0.02 | 0.02 | 0.02 | 0.02 | 0.02 | 0.02 | 0.02 | 0.02 | 0.02 | 0.02 | 0.02 | 0.0068 | 0.02 | 0.02 | 0.02 | 0.266 | 0.179 | 0.02 | 0.02 | 0.02 | 0.02 | 0.02 | 0.02 | 0.02 | 0.02 | 0.02 | 0.02 | 0.02 | 0.02 | 0.02 | 0.02 | 0.612 | 0.02 | 0.02 | 0.02 | 0.02 | 0.02 | 0.02 | 0.02 | 0.02 | 0.02 | 0.02 | 0.02 | 0.02 | 0.0473 | 0.02 | 0.02 | 0.0365 | 0.02 | 0.02 | 0.02 | 0.02 | 0.02 | 0.02 | 0.02 | 0.02 | 0.02 | 0.02 | 0.02 | 0.02 | 0.02 | 0.02 | 0.02 | 0.02 | 0.02 | 0.02 | 0.02 | 0.02 | 0.02 | 0.02 | 0.02 | 0.02 | 0.02 | 0.02 | 0.02 | 0.02 | 0.02 | 0.02 | 0.02 | 0.02 | 0.02 | 0.02 | 0.02 | 0.02 | 0.02 | 0.02 | 0.02 | 0.02 | 0.02 | 0.02 | 0.02 | 0.02 | 0.02 | 0.02 | 0.02 | 0.02 | 0.02 | 0.02 | 0.02 | 0.02 | 0.02 | 0.02 | 0.02 | 0.02 | 0.02 | 0.0135 | 0.02 | 0.02 | 0.02 | 0.02 | 0.088 | 0.02 | 0.0082 | 0.02 | 0.02 | 0.006 | 0.02 | 0.0104 | 0.02 | 0.02 | 0.02 | 0.653 | 0.02 | 0.02 | 0.02 | 0.02 | 0.02 | 0.02 | 0.02 | 0.02 | 0.02 | 0.02 | 0.02 | 0.02 | 0.02 | 0.02 | 0.02 | 0.02 | 0.02 | 0.02 | 0.02 | 0.02 | 0.02 | 0.02 | 0.02 | 0.02 | 0.02 | 0.02 | 0.02 | 0.02 | 0.02 | 0.02 | 0.02 | 0.02 | 0.02 | 0.02 | 0.02 | 0.02 | 0.131 | 0.02 | 0.02 | 0.02 | 0.02 | 0.02 | 0.0054 | 0.02 | 0.02
Nitrite as N | 0.002 | 0.005 | 0.005 | 0.005 | 0.005 | 0.005 | 0.199 | 0.005 | 0.005 | 0.005 | 0.005 | 0.005 | 0.005 | 0.005 | 0.005 | 0.005 | 0.005 | 0.005 | 0.005 | 0.005 | 0.005 | 0.005 | 20 | 0.005 | 0.005 | 0.005 | 0.005 | 0.005 | 0.005 | 0.005 | 0.005 | 0.005 | 0.005 | 0.005 | 0.005 | 0.0032 | 0.005 | 0.005 |  |  |  | 0.005 | 0.005 | 0.005 | 0.005 | 0.005 | 0.005 | 0.005 | 0.005 | 0.005 | 0.005 | 0.005 | 0.005 | 0.005 | 0.005 | 0.005 | 0.005 | 0.005 | 0.005 | 0.005 | 0.005 | 0.005 | 0.005 |  |  | 0.005 | 0.005 | 0.005 | 0.005 | 0.005 | 0.004 | 0.011 | 0.005 | 0.005 | 0.005 | 0.005 | 0.005 | 0.007 | 0.005 | 0.005 | 0.005 | 0.005 | 0.005 | 0.005 | 0.005 | [5 empty] | 0.005 | 0.005 | 0.005 | 0.005 | 0.005 | 0.005 | 0.005 | 0.005 | 0.005 | 0.005 | 0.005 | 0.005 | 0.005 | 0.005 | 0.005 | 0.005 | 0.005 | 0.005 | 0.005 | 0.005 | 0.005 | 0.005 | 0.002 | 0.005 | 0.005 | 0.005 | 0.0811 | 0.054 | 0.005 | 0.005 | 0.005 | 0.005 | 0.005 | 0.005 | 0.005 | 0.005 | 0.005 | 0.005 | 0.005 | 0.005 | 0.005 | 0.005 | 0.186 | 0.005 | 0.005 | 0.005 | 0.005 | 0.005 | 0.005 | 0.005 | 0.005 | 0.005 | 0.005 | 0.005 | [5 empty] | 0.005 | 0.005 | 0.005 | 0.005 | 0.005 | 0.005 | 0.005 | 0.005 | 0.005 | 0.005 | 0.005 | 0.005 | 0.005 | 0.005 | 0.005 | 0.005 | 0.005 | 0.005 | 0.005 | 0.005 | 0.005 | 0.005 | 0.005 | 0.005 | 0.005 | 0.005 | 0.005 | 0.005 | 0.005 | 0.005 | 0.005 | 0.005 | 0.005 | 0.005 | 0.005 | 0.005 | 0.005 | [5 empty] | 0.005 | 0.005 | 0.005 | 0.005 | 0.005 | 0.005 | 0.005 | 0.005 | 0.005 | 0.005 | 0.005 | 0.005 | 0.005 | 0.005 | 0.005 | 0.0041 | 0.005 | 0.005 | 0.005 | 0.005 | 0.0268 | 0.005 | 0.0025 | 0.005 | 0.005 | 0.005 | 0.005 | 0.0032 | 0.005 | 0.005 | 0.005 | 0.199 | 0.005 | 0.005 | 0.005 | 0.005 | 0.005 | 0.005 | 0.005 | 0.005 | 0.005 | 0.005 | 0.005 | 0.005 | 0.005 | 0.005 | 0.005 | 0.005 | 0.005 | 0.005 | 0.005 | 0.005 | 0.005 | 0.005 | 0.005 | 0.005 | 0.005 | 0.005 | 0.005 | 0.005 | 0.005 | 0.005 | 0.005 | 0.005 | 0.005 | 0.005 | 0.005 | 0.005 | 0.04 | 0.005 | 0.005 | 0.005 | 0.005 | 0.005 | 0.005 | 0.005 | 0.005
Nitrates | 0.031 | 1 | 1 | 1 | 1 | 1 | 153 | 1 | 1 | 1 | 1 | 1 | 1 | 1 | 1 | 1 | 1 | 1 | 1 | 1 | 1 | 1 | 5 | 1 | 1 | 1 | 1 | 1 | 1 | 1 | 1 | 1 | 1 | 1 | 1 | 1 | 4.8 | 1 | 1 | 1 | 1 | 1 | 1 | 1 | 1 | 1 | 1 | 1 | 1 | 1 | 1 | 8.52 | 1 | 1 | 1 | 1 | 1 | 1 | 1 | 1 | 1 | 1 | 1 | 1 | 1 | 1 | 1 | 1 | 1 | 1 | 1 | 1 | 2.08 | 0.346 | 0.083 | 1 | 1 | 1 | 0.105 | 0.034 | 1 | 1 | 1 | 1 | 1 | [5 empty] | 1 | 0.061 | 1 | 0.508 | 0.129 | 1 | 1 | 1 | 1 | 1 | 1 | 1 | 1 | 0.045 | 1 | 0.131 | 0.786 | 1 | 1 | 1 | 1 | 1 | 1 | 1 | 1 | 153 | 1 | 0.173 | 0.031 | 1 | 1 | 1 | 1 | 1 | 1 | 1.99 | 1 | 1 | 1 | 1 | 1 | 1 | 1 | 1 | 1 | 1 | 1 | 1 | 1 | 1 | 1 | 1 | 1 | 1 | 1 | 1 | 1 | 1 | 1 | 1 | 1 | 1 | 1 | 1 | 0.67 | 1 | 1 | 1 | 1 | 1 | 1 | 1 | 1 | 1 | 1 | 1 | 1 | 1 | 1 | 1 | 1 | 1.16 | 3.34 | 1 | 1 | 1 | 1 | 1 | 1 | 1 | 1 | 1 | 1 | 1 | 1.35 | 1 | 1 | 1 | 1 | 1 | 1 | 1 | 5.51 | 1 | 1 | 1 | 1 | 1 | 1 | 1 | 1 | 1 | 1 | 1 | 1 | 1 | 1 | 0.74 | 1 | 1 | 1 | 18.5 | 16 | 1 | 1 | 1 | 1 | 1 | 1 | 1 | 1 | 0.055 | 0.645 | 0.06 | 0.628 | 0.863 | 1 | 1 | 1 | 1 | 1 | 1 | 1 | 1 | 1.59 | 1 | 1 | 1 | 1 | 1.66 | 1 | 1 | 1 | 1 | 1 | 1 | 1 | 1 | 1 | 1 | 1 | 1 | 1 | 1 | 1 | 1 | 9.99 | 10.3 | 1 | 1 | 1 | 1.36 | 1 | 1 | 1 | 1 | 1 | 1
Nitrate as N | 0.006 | 0.25 | 0.25 | 0.25 | 0.25 | 0.25 | 34.6 | 0.25 | 0.25 | 0.25 | 0.25 | 0.25 | 0.25 | 0.25 | 0.25 | 0.25 | 0.25 | 0.25 | 0.25 | 0.25 | 0.25 | 0.25 | 15 | 0.25 | 0.25 | 0.25 | 0.25 | 0.25 | 0.25 | 0.25 | 0.25 | 0.25 | 0.25 | 0.25 | 0.25 | 0.25 | 1.08 | 0.25 |  |  |  | 0.25 | 0.25 | 0.25 | 0.25 | 0.25 | 0.25 | 0.25 | 0.25 | 0.25 | 0.25 | 1.92 | 0.25 | 0.25 | 0.25 | 0.25 | 0.25 | 0.25 | 0.25 | 0.25 | 0.25 | 0.25 | 0.25 |  |  | 0.25 | 0.25 | 0.25 | 0.25 | 0.25 | 0.25 | 0.25 | 0.471 | 0.078 | 0.019 | 0.25 | 0.25 | 0.25 | 0.046 | 0.015 | 0.25 | 0.25 | 0.25 | 0.25 | 0.25 | 0.009 | 0.024 | 0.17 | 0.093 | 0.0065 | 0.006 | 0.027 | 0.008 | 0.224 | 0.057 | 0.25 | 0.25 | 0.25 | 0.25 | 0.25 | 0.25 | 0.25 | 0.25 | 0.01 | 0.25 | 0.03 | 0.178 | 0.25 | 0.25 | 0.25 | 0.25 | 0.25 | 0.25 | 0.25 | 0.25 | 34.6 | 0.25 | 0.039 | 0.007 | 0.25 | 0.25 | 0.25 | 0.25 | 0.25 | 0.25 | 0.45 | 0.25 | 0.25 | 0.25 | 0.25 | 0.25 | 0.25 | 0.25 | 0.25 | 0.25 | 0.25 | 0.25 | 0.25 | 0.25 | 0.25 | 0.25 | 0.25 | 0.25 | 0.25 | [5 empty] | 0.25 | 0.25 | 0.25 | 0.25 | 0.25 | 0.152 | 0.25 | 0.25 | 0.25 | 0.25 | 0.25 | 0.25 | 0.25 | 0.25 | 0.25 | 0.25 | 0.25 | 0.25 | 0.25 | 0.25 | 0.25 | 0.25 | 0.261 | 0.754 | 0.25 | 0.25 | 0.25 | 0.25 | 0.25 | 0.25 | 0.25 | 0.25 | 0.25 | 0.25 | 0.25 | 0.304 | 0.25 | [5 empty] | 0.25 | 1.24 | 0.25 | 0.25 | 0.25 | 0.25 | 0.25 | 0.25 | 0.25 | 0.25 | 0.25 | 0.25 | 0.25 | 0.25 | 0.25 | 0.061 | 0.168 | 0.25 | 0.25 | 0.25 | 4.18 | 3.63 | 0.25 | 0.25 | 0.25 | 0.25 | 0.25 | 0.25 | 0.25 | 0.25 | 0.012 | 0.146 | 0.013 | 0.142 | 0.195 | 0.25 | 0.25 | 0.25 | 0.25 | 0.25 | 0.25 | 0.25 | 0.25 | 0.359 | 0.25 | 0.25 | 0.25 | 0.25 | 0.375 | 0.25 | 0.25 | 0.25 | 0.25 | 0.25 | 0.25 | 0.25 | 0.25 | 0.25 | 0.25 | 0.25 | 0.25 | 0.25 | 0.25 | 0.25 | 0.25 | 2.26 | 2.33 | 0.25 | 0.25 | 0.25 | 0.307 | 0.25 | 0.25 | 0.25 | 0.25 | 0.25 | 0.25

## Rawdata
Raw data | [10 empty] | After scrubber | [9 empty] | Clipper Wilma | Clipper Wilma | Clipper Wilma | Clipper Wilma | Clipper Wilma | Clipper Wilma | Clipper Wilma | Clipper Wilma | Clipper Wilma | Clipper Wilma | Clipper Wilma | Clipper Wilma | Clipper Wilma | Clipper Wilma | Clipper Wilma | Clipper Wilma | Clipper Wilma | Clipper Wilma | Clipper Posh | Clipper Posh | Clipper Posh | Clipper Posh | Clipper Posh | Clipper Posh | Clipper Posh | Clipper Posh | Clipper Posh | Clipper Posh | Clipper Posh | Clipper Posh | Clipper Posh | Clipper Posh | Clipper Posh | Clipper Victory | Clipper Victory | Clipper Victory | Clipper Victory | Clipper Victory | Clipper Victory | Clipper Victory | Clipper Victory | Clipper Victory | Clipper Vanguard | Clipper Vanguard | Clipper Vanguard | Clipper Vanguard | Clipper Vanguard | Clipper Vanguard | Clipper Vanguard | Clipper Vanguard | Clipper Vanguard | Clipper Vanguard | Clipper Vanguard | Clipper Vanguard | Clipper Vanguard | Clipper Vanguard | Clipper Vanguard | Clipper Vanguard | Clipper Vanguard | Clipper Vanguard | Clipper Vanguard | Clipper Vanguard | Clipper Freeport | Clipper Freeport | Clipper Freeport | Clipper Freeport | Clipper Freeport | Clipper Freeport | Clipper Freeport | Clipper Freeport | Clipper Freeport | Clipper Freeport | Clipper Freeport | Clipper Freeport | Clipper Freeport | Clipper Freeport | Clipper Freeport | Clipper Eirene | Clipper Eirene | Clipper Eirene | Clipper Eirene | Clipper Eirene | Clipper Eirene | Clipper Eirene | Clipper Eirene | Clipper Eirene | Clipper Eirene | Clipper Eirene | Clipper Eirene | Clipper Eirene | Clipper Eirene | Clipper Eirene | Clipper Eirene | Clipper Eirene | Clipper Eris | Clipper Eris | Clipper Eris | Clipper Eris | Clipper Eris | Clipper Eris | Clipper Eris | Clipper Eris | Clipper Eris | Clipper Eris | Clipper Eris | Clipper Eris | Clipper Eris | Clipper Eris | Clipper Eris | Clipper Enyo | Clipper Enyo | Clipper Enyo | Clipper Enyo | Clipper Enyo | Clipper Enyo | Clipper Enyo | Clipper Enyo | Clipper Enyo | Clipper Enyo | Clipper Enyo | Clipper Enyo | Clipper Eos | Clipper Eos | Clipper Eos | Clipper Eos | Clipper Eos | Clipper Saturn | Clipper Saturn | Clipper Saturn | Clipper Saturn | Clipper Saturn | Clipper Saturn | Clipper Saturn | Clipper Venus | Clipper Venus | Clipper Venus | Clipper Venus | Clipper Venus | Clipper Venus | Clipper Venus | Clipper Venus | Clipper Venus | Clipper Venus | Clipper Saturn | Clipper Saturn | Clipper Saturn | Clipper Saturn | Clipper Saturn | Clipper Enyo | Clipper Enyo | Clipper Enyo | Clipper Enyo | Clipper Enyo | Clipper Posh | Clipper Posh | Clipper Posh | Clipper Posh | Clipper Posh | Clipper Eirene | Clipper Eirene | Clipper Eirene | Clipper Eirene | Clipper Eirene | Clipper Enyo | Clipper Enyo | Clipper Enyo | Clipper Enyo | Clipper Enyo | Clipper Quito | Clipper Quito | Clipper Quito | Clipper Quito | Clipper Quito | Clipper Quito | Clipper Quito | Clipper Quito | Clipper Quito | Clipper Quito | Clipper Quito | Clipper Quito | Clipper Quito | Clipper Quito | Clipper Quito | Clipper Quito | Clipper Quito | Clipper Quito | Clipper Quito | Clipper Quito | Clipper Quito | Clipper Quito | Clipper Quito | Clipper Quito | Clipper Quito | Clipper Jupiter | Clipper Jupiter | Clipper Jupiter | Clipper Jupiter | Clipper Jupiter | Clipper Jupiter | Clipper Jupiter | Clipper Jupiter | Clipper Jupiter | Clipper Jupiter | Clipper Jupiter | Clipper Jupiter | Clipper Jupiter | Clipper Jupiter | Clipper Jupiter | Clipper Jupiter | Clipper Jupiter | Clipper Jupiter | Clipper Jupiter | Clipper Jupiter | Clipper Eris | Clipper Eris | Clipper Eris | Clipper Eris | Clipper Eris | Clipper Venus | Clipper Venus | Clipper Venus | Clipper Venus | Clipper Venus | Clipper Venus | Clipper Venus | Clipper Venus | Clipper Venus | Clipper Venus | Clipper Enyo | Clipper Enyo | Clipper Enyo | Clipper Enyo | Clipper Enyo | Clipper Eris | Clipper Eris | Clipper Freeport | Clipper Freeport | Clipper Freeport | Clipper Freeport | Clipper Freeport | Clipper Eos | Clipper Eos | Clipper Eos | Clipper Eos | Clipper Eos
|  |  | All tests |  | Seawater in | [5 empty] | Total |  | After ME |  | After AE |  | After AE |  |  |  | NO2400039 | NO2400039 | NO2400039 | NO2400039 | NO2400039 | NO2214399 | NO2214399 | NO2214399 | NO2214399 | NO2214399 | NO2110752 | NO2110752 | NO2110752 | NO2110752 | NO2110752 | N2006168 | N2006168 | N2006168 | NO2317351 | NO2317351 | NO2317351 | NO2317351 | NO2317351 | NO2123188 | NO2123188 | NO2123188 | NO2123188 | NO2123188 | NO2013588 | NO2013588 | NO2013588 | NO2013588 | NO2013588 | NO2215556 | NO2215556 | NO2112060 | NO2112060 | NO2112060 | NO2112060 | NO2112060 | NO2001780 | NO2001780 | NO2417265 | NO2417265 | NO2417265 | NO2417265 | NO2417265 | NO2309427 | NO2309427 | NO2309427 | NO2309427 | NO2309427 | NO2210180 | NO2210180 | NO2210180 | NO2210180 | NO2210180 | NO2104794 | NO2104794 | NO2104794 | NO2104794 | NO2104794 | NO2327599 | NO2327599 | NO2327599 | NO2327599 | NO2327599 | NO2120693 | NO2120693 | NO2120693 | NO2120693 | NO2120693 | NO2007906 | NO2007906 | NO2007906 | NO2007906 | NO2007906 | NO2412631 | NO2412631 | NO2316841 | NO2316841 | NO2316935 | NO2316935 | NO2316935 | NO2215558 | NO2215558 | NO2215558 | NO2215558 | NO2215558 | NO2107753 | NO2107753 | NO2107753 | NO2107753 | NO2107753 | NO2324341 | NO2324341 | NO2324341 | NO2324341 | NO2324341 | NO2219830 | NO2219830 | NO2219830 | NO2219830 | NO2219830 | NO2115172 | NO2115172 | NO2115172 | NO2115172 | NO2115172 | NO2320990 | NO2320990 | NO2327977 | NO2327977 | NO2327977 | NO2208174 | NO2208174 | NO2208174 | NO2208174 | NO2208174 | NO2002880 | NO2002880 | N2005938 | N2005938 | N2005938 | N2005938 | N2005938 | NO2328202 | NO2328202 | NO2105069 | NO2105069 | NO2105069 | NO2105069 | NO2105069 | NO2416894 | NO2416894 | NO2416894 | NO2416894 | NO2416894 | NO2006627 | NO2006627 | NO2006627 | NO2006627 | NO2006627 | NO2217205 | NO2217205 | NO2216125 | NO2216125 | NO2216125 | NO2420389 | NO2420389 | NO2420389 | NO2420389 | NO2420389 | NO2419717 | NO2419717 | NO2419717 | NO2419717 | NO2419717 | NO2421813 | NO2421813 | NO2421813 | NO2421813 | NO2421813 | N2004749 | N2004749 | N2004749 | N2004749 | N2004749 | NO2403303 | NO2403303 | NO2403303 | NO2403303 | NO2403303 | NO2304048 | NO2304048 | NO2304127 | NO2304127 | NO2304127 | NO2201271 | NO2201271 | NO2201271 | NO2201271 | NO2201271 | NO2100809 | NO2100809 | NO2100809 | NO2100809 | NO2100809 | NO2100809 | NO2100809 | NO2100809 | NO2100809 | NO2100809 | NO2414916 | NO2414916 | NO2414916 | NO2414916 | NO2414916 | NO2312156 | NO2312156 | NO2312156 | NO2312156 | NO2312156 | NO2210137 | NO2210137 | NO2210137 | NO2210137 | NO2210137 | NO2104793 | NO2104793 | NO2104793 | NO2104793 | NO2104793 | NO2423569 | NO2423569 | NO2423448 | NO2423448 | NO2423569 | NO2111833 | NO2111833 | NO2111833 | NO2111833 | NO2111833 | NO2302627 | NO2302627 | NO2302627 | NO2302627 | NO2302627 | NO2104254 | NO2104254 | NO2104254 | NO2104254 | NO2104254 | NO2011713 | NO2011713 | NO2225943 | NO2225943 | NO2225943 | NO2225943 | NO2225943 | NO2214065 | NO2214065 | NO2214065 | NO2214065 | NO2214065
|  |  | Total |  | Total |  | Harbour |  | Transit |  | Total |  | Transit |  | Transit |  | Harbour |  |  |  | 2023-12-05 | 2023-12-05 | 2023-12-05 | 2023-12-05 | 2023-12-05 | 2022-07-06 | 2022-07-06 | 2022-07-06 | 2022-07-06 | 2022-07-06 | 2021-06-13 | 2021-06-13 | 2021-06-13 | 2021-06-13 | 2021-06-13 | 2020-05-23 | 2020-05-23 | 2020-05-23 | 2023-07-19 19:00 | 2023-07-19 19:00 | 2023-07-19 19:00 | 2023-07-19 19:00 | 2023-07-19 19:00 | 2021-12-07 14:00 | 2021-12-07 14:00 | 2021-12-07 14:00 | 2021-12-07 14:00 | 2021-12-07 14:00 | 2020-11-10 17:00 | 2020-11-10 17:00 | 2020-11-10 17:00 | 2020-11-10 17:00 | 2020-11-10 17:00 | 2022-07-27 | 2022-07-27 | 2021-07-26 | 2021-07-26 | 2021-07-26 | 2021-07-26 | 2021-07-26 | 2020-04-08 | 2020-04-08 | 2024-07-09 19:00 | 2024-07-09 19:00 | 2024-07-09 19:00 | 2024-07-09 19:00 | 2024-07-09 19:00 | 2023-04-24 18:30 | 2023-04-24 18:30 | 2023-04-24 18:30 | 2023-04-24 18:30 | 2023-04-24 18:30 | 2022-05-07 15:00 | 2022-05-07 15:00 | 2022-05-07 15:00 | 2022-05-07 15:00 | 2022-05-07 15:00 | 2021-03-29 16:00 | 2021-03-29 16:00 | 2021-03-29 16:00 | 2021-03-29 16:00 | 2021-03-29 16:00 | 2023-12-09 | 2023-12-09 | 2023-12-09 | 2023-12-09 | 2023-12-09 | 2021-11-10 | 2021-11-10 | 2021-11-10 | 2021-11-10 | 2021-11-10 | 2020-08-17 | 2020-08-17 | 2020-08-17 | 2020-08-17 | 2020-08-17 | 2024-05-29 | 2024-05-29 | 2023-08-13 | 2023-08-13 | 2023-08-13 | 2023-08-13 | 2023-08-13 | 2022-08-07 | 2022-08-07 | 2022-08-07 | 2022-08-07 | 2022-08-07 | 2021-05-16 | 2021-05-16 | 2021-05-16 | 2021-05-16 | 2021-05-16 | 2023-11-01 | 2023-11-01 | 2023-11-01 | 2023-11-01 | 2023-11-01 | 2022-09-29 | 2022-09-29 | 2022-09-29 | 2022-09-29 | 2022-09-29 | 2021-09-10 | 2021-09-10 | 2021-09-10 | 2021-09-10 | 2021-09-10 | 2023-09-24 09:00 | 2023-09-24 09:00 | 2023-09-24 09:00 | 2023-09-24 09:00 | 2023-09-24 09:00 | 2022-04-20 09:00 | 2022-04-20 09:00 | 2022-04-20 09:00 | 2022-04-20 09:00 | 2022-04-20 09:00 | 2020-05-05 | 2020-05-05 | 2020-05-16 | 2020-05-16 | 2020-05-16 | 2020-05-16 | 2020-05-16 | 2023-12-08 | 2023-12-08 | 2021-04-10 | 2021-04-10 | 2021-04-10 | 2021-04-10 | 2021-04-10 | 2024-07-10 09:15 | 2024-07-10 09:15 | 2024-07-10 09:15 | 2024-07-10 09:15 | 2024-07-10 09:15 | 2020-07-19 09:00 | 2020-07-19 09:00 | 2020-07-19 09:00 | 2020-07-19 09:00 | 2020-07-19 09:00 | 2022-08-24 | 2022-08-24 | 2022-08-24 | 2022-08-24 | 2022-08-24 | 2024-08-30 08:00 | 2024-08-30 08:00 | 2024-08-30 08:00 | 2024-08-30 08:00 | 2024-08-30 08:00 | 2024-08-19 | 2024-08-19 | 2024-08-19 | 2024-08-19 | 2024-08-19 | 2024-09-19 | 2024-09-19 | 2024-09-19 | 2024-09-19 | 2024-09-19 | 2020-03-31 13:00 | 2020-03-31 13:00 | 2020-03-31 13:00 | 2020-03-31 13:00 | 2020-03-31 13:00 | 2024-02-06 | 2024-02-06 | 2024-02-06 | 2024-02-06 | 2024-02-06 | 2023-02-19 | 2023-02-19 | 2023-02-19 | 2023-02-19 | 2023-02-19 | 2022-01-07 | 2022-01-07 | 2022-01-07 | 2022-01-07 | 2022-01-07 | 2021-01-05 | 2021-01-05 | 2021-01-05 | 2021-01-05 | 2021-01-05 | 2020-02-24 | 2020-02-24 | 2020-02-24 | 2020-02-24 | 2020-02-24 | 2024-06-09 | 2024-06-09 | 2024-06-09 | 2024-06-09 | 2024-06-09 | 2023-06-04 11:00 | 2023-06-04 11:00 | 2023-06-04 11:00 | 2023-06-04 11:00 | 2023-06-04 11:00 | 2022-05-18 07:00 | 2022-05-18 07:00 | 2022-05-18 07:00 | 2022-05-18 07:00 | 2022-05-18 07:00 | 2021-04-08 05:00 | 2021-04-08 05:00 | 2021-04-08 05:00 | 2021-04-08 05:00 | 2021-04-08 05:00 | 2024-09-28 | 2024-09-28 | 2024-09-28 | 2024-09-28 | 2024-09-28 | 2021-07-15 | 2021-07-15 | 2021-07-15 | 2021-07-15 | 2021-07-15 | 2023-02-04 | 2023-02-04 | 2023-02-04 | 2023-02-04 | 2023-02-04 | 2021-03-21 | 2021-03-21 | 2021-03-21 | 2021-03-21 | 2021-03-21 | 2020-10-25 | 2020-10-25 | 2022-11-28 | 2022-11-28 | 2022-11-28 | 2022-11-28 | 2022-11-28 | 2022-07-10 | 2022-07-10 | 2022-07-10 | 2022-07-10 | 2022-07-10
ELEMENT | SAMPLE | LOD | Ntot | (N<LOD) | Ntot | (N<LOD) | Ntot | (N<LOD) | Ntot | (N<LOD) | Ntot | (N<LOD) | Ntot | (N<LOD) | Ntot | (N<LOD) | Ntot | (N<LOD) | MAX | MIN | Harbour mode: Intake seawater | Harbour mode: After AE scrubber, but before cleaning | Transit, full speed: Intake seawater | Transit, full speed: After ME scrubber, but before cleaning | Transit, full speed: After AE scrubber, but before cleaning | Harbour mode: Intake seawater | Harbour mode: After AE scrubber, but before cleaning | Transit, full speed: Intake seawater | Transit, full speed: After ME scrubber, but before cleaning | Transit, full speed: After AE scrubber, but before cleaning | Harbour mode: Intake seawater | Harbour mode: After AE scrubber, but before cleaning | Transit, full speed: Intake seawater | Transit, full speed: After ME scrubber, but before cleaning | Transit, full speed: After AE scrubber, but before cleaning | Transit, full speed: Intake seawater | Transit, full speed: After ME scrubber, but before cleaning | Transit, full speed: After AE scrubber, but before cleaning | Harbour mode: Intake seawater | Harbour mode: After AE scrubber, but before cleaning | Transit, full speed: Intake seawater | Transit, full speed: After ME scrubber, but before cleaning | Transit, full speed: After AE scrubber, but before cleaning | Harbour mode: Intake seawater | Harbour mode: After AE scrubber, but before cleaning | Transit, full speed: Intake seawater | Transit, full speed: After ME scrubber, but before cleaning | Transit, full speed: After AE scrubber, but before cleaning | Harbour mode: Intake seawater | Harbour mode: After AE scrubber, but before cleaning | Transit, full speed: Intake seawater | Transit, full speed: After ME scrubber, but before cleaning | Transit, full speed: After AE scrubber, but before cleaning | Harbour mode: Intake seawater | Harbour mode: After AE scrubber, but before cleaning | Harbour mode: Intake seawater | Harbour mode: After AE scrubber, but before cleaning | Transit, full speed: Intake seawater | Transit, full speed: After ME scrubber, but before cleaning | Transit, full speed: After AE scrubber, but before cleaning | Harbour mode: Intake seawater | Harbour mode: After AE scrubber, but before cleaning | Harbour mode: Intake seawater | Harbour mode: After AE scrubber, but before cleaning | Transit, full speed: Intake seawater | Transit, full speed: After ME scrubber, but before cleaning | Transit, full speed: After AE scrubber, but before cleaning | Harbour mode: Intake seawater | Harbour mode: After AE scrubber, but before cleaning | Transit, full speed: Intake seawater | Transit, full speed: After ME scrubber, but before cleaning | Transit, full speed: After AE scrubber, but before cleaning | Harbour mode: Intake seawater | Harbour mode: After AE scrubber, but before cleaning | Transit, full speed: Intake seawater | Transit, full speed: After ME scrubber, but before cleaning | Transit, full speed: After AE scrubber, but before cleaning | Harbour mode: Intake seawater | Harbour mode: After AE scrubber, but before cleaning | Transit, full speed: Intake seawater | Transit, full speed: After ME scrubber, but before cleaning | Transit, full speed: After AE scrubber, but before cleaning | Harbour mode: Intake seawater | Harbour mode: After AE scrubber, but before cleaning | Transit, full speed: Intake seawater | Transit, full speed: After ME scrubber, but before cleaning | Transit, full speed: After AE scrubber, but before cleaning | Harbour mode: Intake seawater | Harbour mode: After AE scrubber, but before cleaning | Transit, full speed: Intake seawater | Transit, full speed: After ME scrubber, but before cleaning | Transit, full speed: After AE scrubber, but before cleaning | Harbour mode: Intake seawater | Harbour mode: After AE scrubber, but before cleaning | Transit, full speed: Intake seawater | Transit, full speed: After ME scrubber, but before cleaning | Transit, full speed: After AE scrubber, but before cleaning | Harbour mode: Intake seawater | Harbour mode: After AE scrubber, but before cleaning | Harbour mode: Intake seawater | Harbour mode: After AE scrubber, but before cleaning | Transit, full speed: Intake seawater | Transit, full speed: After ME scrubber, but before cleaning | Transit, full speed: After AE scrubber, but before cleaning | Harbour mode: Intake seawater | Harbour mode: After AE scrubber, but before cleaning | Transit, full speed: Intake seawater | Transit, full speed: After ME scrubber, but before cleaning | Transit, full speed: After AE scrubber, but before cleaning | Harbour mode: Intake seawater | Harbour mode: After AE scrubber, but before cleaning | Transit, full speed: Intake seawater | Transit, full speed: After ME scrubber, but before cleaning | Transit, full speed: After AE scrubber, but before cleaning | Harbour mode: Intake seawater | Harbour mode: After AE scrubber, but before cleaning | Transit, full speed: Intake seawater | Transit, full speed: After ME scrubber, but before cleaning | Transit, full speed: After AE scrubber, but before cleaning | Harbour mode: Intake seawater | Harbour mode: After AE scrubber, but before cleaning | Transit, full speed: Intake seawater | Transit, full speed: After ME scrubber, but before cleaning | Transit, full speed: After AE scrubber, but before cleaning | Harbour mode: Intake seawater | Harbour mode: After AE scrubber, but before cleaning | Transit, full speed: Intake seawater | Transit, full speed: After ME scrubber, but before cleaning | Transit, full speed: After AE scrubber, but before cleaning | Harbour mode: Intake seawater | Harbour mode: After AE scrubber, but before cleaning | Transit, full speed: Intake seawater | Transit, full speed: After ME scrubber, but before cleaning | Transit, full speed: After AE scrubber, but before cleaning | Harbour mode: Intake seawater | Harbour mode: After AE scrubber, but before cleaning | Transit, full speed: Intake seawater | Transit, full speed: After ME scrubber, but before cleaning | Transit, full speed: After AE scrubber, but before cleaning | Harbour mode: Intake seawater | Harbour mode: After AE scrubber, but before cleaning | Harbour mode: Intake seawater | Harbour mode: After AE scrubber, but before cleaning | Transit, full speed: Intake seawater | Transit, full speed: After ME scrubber, but before cleaning | Transit, full speed: After AE scrubber, but before cleaning | Harbour mode: Intake seawater | Harbour mode: After AE scrubber, but before cleaning | Harbour mode: Intake seawater | Harbour mode: After AE scrubber, but before cleaning | Transit, full speed: Intake seawater | Transit, full speed: After ME scrubber, but before cleaning | Transit, full speed: After AE scrubber, but before cleaning | Harbour mode: Intake seawater | Harbour mode: After AE scrubber, but before cleaning | Transit, full speed: Intake seawater | Transit, full speed: After ME scrubber, but before cleaning | Transit, full speed: After AE scrubber, but before cleaning | Harbour mode: Intake seawater | Harbour mode: After AE scrubber, but before cleaning | Transit, full speed: Intake seawater | Transit, full speed: After ME scrubber, but before cleaning | Transit, full speed: After AE scrubber, but before cleaning | Harbour mode: Intake seawater | Harbour mode: After AE scrubber, but before cleaning | Transit, full speed: Intake seawater | Transit, full speed: After ME scrubber, but before cleaning | Transit, full speed: After AE scrubber, but before cleaning | Harbour mode: Intake seawater | Harbour mode: After AE scrubber, but before cleaning | Transit, full speed: Intake seawater | Transit, full speed: After ME scrubber, but before cleaning | Transit, full speed: After AE scrubber, but before cleaning | Harbour mode: Intake seawater | Harbour mode: After AE scrubber, but before cleaning | Transit, full speed: Intake seawater | Transit, full speed: After ME scrubber, but before cleaning | Transit, full speed: After AE scrubber, but before cleaning | Harbour mode: Intake seawater | Harbour mode: After AE scrubber, but before cleaning | Transit, full speed: Intake seawater | Transit, full speed: After ME scrubber, but before cleaning | Transit, full speed: After AE scrubber, but before cleaning | Harbour mode: Intake seawater | Harbour mode: After AE scrubber, but before cleaning | Transit, full speed: Intake seawater | Transit, full speed: After ME scrubber, but before cleaning | Transit, full speed: After AE scrubber, but before cleaning | Harbour mode: Intake seawater | Harbour mode: After AE scrubber, but before cleaning | Transit, full speed: Intake seawater | Transit, full speed: After ME scrubber, but before cleaning | Transit, full speed: After AE scrubber, but before cleaning | Harbour mode: Intake seawater | Harbour mode: After AE scrubber, but before cleaning | Transit, full speed: Intake seawater | Transit, full speed: After ME scrubber, but before cleaning | Transit, full speed: After AE scrubber, but before cleaning | Harbour mode: Intake seawater | Harbour mode: After AE scrubber, but before cleaning | Transit, full speed: Intake seawater | Transit, full speed: After ME scrubber, but before cleaning | Transit, full speed: After AE scrubber, but before cleaning | Harbour mode: Intake seawater | Harbour mode: After AE scrubber, but before cleaning | Transit, full speed: Intake seawater | Transit, full speed: After ME scrubber, but before cleaning | Transit, full speed: After AE scrubber, but before cleaning | Harbour mode: Intake seawater | Harbour mode: After AE scrubber, but before cleaning | Transit, full speed: Intake seawater | Transit, full speed: After ME scrubber, but before cleaning | Transit, full speed: After AE scrubber, but before cleaning | Harbour mode: Intake seawater | Harbour mode: After AE scrubber, but before cleaning | Transit, full speed: Intake seawater | Transit, full speed: After ME scrubber, but before cleaning | Transit, full speed: After AE scrubber, but before cleaning | Harbour mode: Intake seawater | Harbour mode: After AE scrubber, but before cleaning | Transit, full speed: Intake seawater | Transit, full speed: After ME scrubber, but before cleaning | Transit, full speed: After AE scrubber, but before cleaning | Harbour mode: Intake seawater | Harbour mode: After AE scrubber, but before cleaning | Transit, full speed: Intake seawater | Transit, full speed: After ME scrubber, but before cleaning | Transit, full speed: After AE scrubber, but before cleaning | Harbour mode: Intake seawater | Harbour mode: After AE scrubber, but before cleaning | Transit, full speed: Intake seawater | Transit, full speed: After ME scrubber, but before cleaning | Transit, full speed: After AE scrubber, but before cleaning | Harbour mode: Intake seawater | Harbour mode: After AE scrubber, but before cleaning | Transit, full speed: Intake seawater | Transit, full speed: After ME scrubber, but before cleaning | Transit, full speed: After AE scrubber, but before cleaning | Harbour mode: Intake seawater | Harbour mode: After AE scrubber, but before cleaning | Transit, full speed: Intake seawater | Transit, full speed: After ME scrubber, but before cleaning | Transit, full speed: After AE scrubber, but before cleaning | Harbour mode: Intake seawater | Harbour mode: After AE scrubber, but before cleaning | Transit, full speed: Intake seawater | Transit, full speed: After ME scrubber, but before cleaning | Transit, full speed: After AE scrubber, but before cleaning | Harbour mode: Intake seawater | Harbour mode: After AE scrubber, but before cleaning | Transit, full speed: Intake seawater | Transit, full speed: After ME scrubber, but before cleaning | Transit, full speed: After AE scrubber, but before cleaning | Harbour mode: Intake seawater | Harbour mode: After AE scrubber, but before cleaning | Harbour mode: Intake seawater | Harbour mode: After AE scrubber, but before cleaning | Transit, full speed: Intake seawater | Transit, full speed: After ME scrubber, but before cleaning | Transit, full speed: After AE scrubber, but before cleaning | Harbour mode: Intake seawater | Harbour mode: After AE scrubber, but before cleaning | Transit, full speed: Intake seawater | Transit, full speed: After ME scrubber, but before cleaning | Transit, full speed: After AE scrubber, but before cleaning
Arsenic | µg/L | 0.5 | 245 | (0) | 99 | (0) | 52 | (0) | 47 | (0) | 146 | (0) | 47 | (0) | 47 | (0) | 52 | (0) | 12.8 | 0.856 | 2.57 | 2.75 | 2.54 | 2.97 | 2.83 | 1.71 | 1.63 | 1.52 | 2.06 | 2.06 | 5.97 | 5.8 | 5.54 | 2.8 | 2.32 | 2.03 | 2.29 | 2.71 | 1.76 | 1.96 | 1.67 | 1.93 | 1.83 | 1.46 | 1.4 | 6.69 | 12.8 | 6.19 | 2.34 | 2.33 | 2.33 | 2.32 | 2.65 | 2.24 | 2.25 | 3.56 | 3.29 | 3.1 | 3.33 | 2.47 | 1.42 | 1.15 | 1.66 | 1.86 | 1.78 | 1.96 | 1.9 | 1.18 | 1.32 | 0.856 | 1.45 | 1.32 | 2.19 | 1.66 | 2.12 | 1.91 | 1.66 | 3.49 | 2.12 | 3.08 | 2.88 | 2.82 | 2.28 | 2.54 | 2.29 | 2.89 | 2.95 | 11.9 | 11.6 | 8.26 | 10.1 | 11 | 1.68 | 2.01 | 4.08 | 1.99 | 1.78 | 10 | 12.4 | 2.39 | 2.02 | 1.89 | 1.94 | 1.84 | 1.6 | 1.8 | 1.93 | 1.81 | 2.07 | 1.94 | 2.42 | 3.24 | 2.39 | 2.71 | 2.75 | 2.52 | 1.86 | 1.89 | 1.82 | 1.28 | 1.5 | 1.32 | 1.35 | 2 | 3.04 | 3.57 | 2.35 | 3.06 | 3.15 | 3.88 | 3.91 | 2.35 | 2.19 | 2.35 | 1.77 | 1.86 | 2.45 | 2.35 | 2.2 | 3.51 | 3.24 | 3.66 | 3.69 | 2.86 | 2.91 | 2.97 | 3.14 | 3.03 | 1.23 | 1.14 | 2.95 | 3.61 | 2.88 | 4.14 | 4.34 | 2 | 2.13 | 1.93 | 4.57 | 2.3 | 2.42 | 1.86 | 2.01 | 1.5 | 1.66 | 2.53 | 2.5 | 2.96 | 10.4 | 7.87 | 9 | 8.27 | 7.2 | 5.32 | 4.52 | 6.37 | 4.63 | 3.64 | 1.74 | 1.5 | 1.8 | 2.51 | 1.89 | 2.18 | 1.73 | 2.27 | 2.5 | 2.82 | 3.52 | 2.39 | 3.6 | 3.9 | 3.02 | 1.28 | 1.28 | 1.72 | 1.86 | 1.79 | 7.02 | 6.9 | 8.59 | 7.92 | 7.21 | 1.7 | 1.7 | 3.18 | 3.38 | 3.18 | 2 | 1.96 | 1.75 | 3.78 | 1.94 | 3.55 | 4.21 | 3.98 | 5.46 | 3.76 | 2.23 | 2.58 | 2.02 | 1.85 | 1.99 | 2.27 | 2.84 | 1.95 | 2.23 | 2.26 | 3.5 | 2.5 | 2.64 | 2.98 | 3.38 | 2.39 | 2.17 | 1.9 | 1.71 | 1.68 | 3.41 | 3.83 | 2.88 | 3.65 | 3.3 | 5.77 | 2.26 | 2.32 | 3.15 | 2.84 | 12 | 9.82 | 7.37 | 2.02 | 2.11 | 3.03 | 2.85 | 2.35 | 2.33 | 2.55 | 2.08 | 2.86 | 1.84 | 3.72 | 1.72 | 1.79 | 2.39
Barium | µg/L | 1 | 220 | (0) | 89 | (0) | 47 | (0) | 42 | (0) | 131 | (0) | 42 | (0) | 42 | (0) | 47 | (0) | 92 | 1.94 | 4.92 | 5.14 | 4.86 | 5.18 | 5.16 | 4.94 | 5.74 | 5.11 | 5.69 | 5.69 | 4.99 | 4.77 | 4.8 | 5.43 | 5.34 |  |  |  | 12.7 | 14.6 | 6.99 | 9.05 | 11.4 | 7.23 | 7.52 | 4.5 | 4.58 | 4.74 | 5.94 | 5.6 | 6 | 6.01 | 5.61 | 5.95 | 5.92 | 8.43 | 8.05 | 9.04 | 8.89 | 8.76 | 7.09 | 7.42 | 19.5 | 20 | 8.48 | 8.16 | 8.01 | 19 | 13.9 | 10.9 | 14.4 | 13.6 | 45 | 38.7 | 12.8 | 13.2 | 12.6 | 7.67 | 23.2 | 6.96 | 7.4 | 6.75 | 6.57 | 6.92 | 11.3 | 7.21 | 8.21 | 6.76 | 8.07 | 6.38 | 6.18 | 5.79 | [5 empty] | 13.6 | 12.5 | 9.14 | 9.14 | 7.29 | 10.7 | 8.22 | 7.13 | 7.47 | 16.6 | 7.96 | 8.04 | 8.89 | 9.16 | 7.43 | 7.11 | 6.23 | 84.7 | 81.8 | 7.42 | 7.42 | 7.5 | 1.96 | 4.94 | 3.1 | 1.94 | 2.31 | 8.86 | 8.87 | 7.72 | 7.41 | 7.52 | 92 | 91.4 | 39.4 | 66.3 | 68.4 | 30.1 | 31.7 | 7.86 | 9.6 | 8.91 | 13.8 | 13.8 | [5 empty] | 5.94 | 5.92 | 18.2 | 19.2 | 7.92 | 8.14 | 7.23 | 27.4 | 28 | 6.51 | 6.36 | 6.72 | [5 empty] | 7.25 | 6.37 | 6.14 | 7.65 | 5.65 | 68.4 | 69.6 | 52.8 | 51.4 | 51.5 | 6.39 | 6.35 | 7.37 | 6.42 | 6.6 | 6.93 | 7.78 | 5.24 | 8.46 | 6.89 | [5 empty] | 8.55 | 60.2 | 8.02 | 8.62 | 8.16 | 21.1 | 22.2 | 8.1 | 7.09 | 7.67 | 19.2 | 22.7 | 8.78 | 7.97 | 9.28 | 54.3 | 57.8 | 34.9 | 9.4 | 8.37 | 78.2 | 87 | 7.07 | 8.19 | 7.75 | 7.65 | 7.51 | 6.79 | 7.63 | 7.11 | 5.9 | 6.75 | 6.61 | 8 | 7.51 | 13.9 | 14.3 | 5.28 | 5.49 | 5.84 | 6.88 | 6.79 | 7.8 | 7.75 | 8.16 | 24.3 | 26.5 | 6.58 | 6.13 | 6.69 | 20 | 20.7 | 11.8 | 12.2 | 12.6 | 27.7 | 6.68 | 6.24 | 6.46 | 6.62 | 6.04 | 5.93 | 4.54 | 5.95 | 5.69 |  |  | 10.5 | 10.6 | 6.41 | 7.22 | 7.06 | 15.8 | 90.8 | 7.39 | 8.06 | 8.71
Cadmium | µg/L | 0.05 | 245 | (179) | 99 | (66) | 52 | (32) | 47 | (34) | 146 | (113) | 47 | (36) | 47 | (40) | 52 | (37) | 2.68 | 0.0502 | 0.0749 | 0.087 | 0.0728 | 0.0797 | 0.0763 | <0.10 | <0.05 | <0.05 | <0.05 | <0.05 | 0.0505 | <0.05 | <0.05 | <0.05 | <0.05 | <0.05 | <0.05 | <0.05 | <0.05 | <0.05 | <0.05 | <0.05 | <0.05 | <0.05 | <0.05 | <0.05 | <0.05 | <0.05 | <0.05 | <0.05 | <0.05 | <0.05 | <0.05 | <0.05 | <0.05 | 0.0685 | <0.05 | <0.05 | <0.05 | <0.05 | 0.102 | 0.0657 | <0.05 | <0.05 | <0.05 | <0.05 | 0.0502 | 0.142 | <0.05 | <0.05 | 0.0645 | <0.05 | 0.0627 | 0.0736 | 0.102 | 0.054 | 0.0619 | <0.05 | <0.05 | <0.05 | <0.05 | <0.05 | 0.131 | <0.05 | 0.438 | 0.0552 | 0.102 | 0.101 | <0.05 | <0.05 | <0.05 | <0.05 | <0.05 | <0.05 | <0.05 | <0.05 | <0.05 | 0.0531 | 0.0585 | <0.05 | <0.05 | <0.05 | <0.05 | <0.05 | <0.05 | <0.05 | <0.05 | <0.05 | <0.05 | <0.05 | <0.05 | <0.05 | <0.05 | <0.10 | <0.05 | <0.05 | 0.0596 | <0.05 | <0.05 | <0.05 | 0.172 | <0.05 | <0.05 | <0.05 | <0.05 | <0.05 | 0.0726 | <0.05 | <0.05 | <0.05 | <0.05 | <0.05 | <0.10 | <0.10 | 0.0513 | 0.056 | 0.167 | 0.0576 | <0.05 | 0.174 | 0.0733 | <0.05 | <0.05 | <0.05 | 0.0513 | 0.0594 | <0.05 | <0.05 | <0.05 | <0.05 | <0.05 | <0.05 | <0.05 | 1.87 | 1.86 | 0.0601 | 0.0642 | <0.05 | 0.147 | <0.05 | <0.05 | <0.05 | <0.05 | <0.05 | <0.05 | <0.05 | 0.0657 | <0.05 | 0.0839 | 0.145 | <0.05 | <0.05 | <0.05 | <0.05 | <0.05 | <0.05 | 0.0572 | <0.10 | <0.05 | <0.05 | <0.05 | <0.05 | <0.05 | <0.05 | 0.0572 | 0.0672 | <0.05 | <0.05 | <0.05 | <0.05 | 0.228 | <0.05 | <0.2 | <0.05 | <0.05 | <0.05 | <0.05 | <0.05 | <0.05 | <0.05 | <0.05 | <0.05 | <0.05 | <0.05 | <0.05 | 0.0654 | <0.05 | <0.05 | <0.05 | 0.112 | <0.05 | <0.05 | <0.05 | <0.05 | <0.05 | <0.05 | <0.05 | <0.05 | <0.05 | <0.05 | <0.05 | <0.05 | <0.05 | 0.0682 | 0.0746 | 0.0609 | 0.0671 | 0.059 | 0.0681 | <0.05 | <0.05 | <0.05 | <0.05 | <0.05 | <0.05 | <0.05 | <0.05 | <0.05 | <0.05 | <0.05 | <0.05 | <0.05 | <0.05 | 0.168 | 0.063 | 0.0693 | 0.197 | 0.0963 | 0.0878 | 0.0553 | <0.05 | <0.05 | <0.05 | 0.0706 | 0.0507 | 2.68 | <0.05 | 1.66 | <0.05 | <0.05 | <0.05 | <0.05 | <0.05 | <0.05 | <0.05
Chromium | µg/L | 0.9 | 245 | (73) | 99 | (50) | 52 | (23) | 47 | (27) | 146 | (23) | 47 | (5) | 47 | (7) | 52 | (11) | 362 | 0.917 | 8.41 | 2.2 | 0.991 | 37.3 | 12.1 | <2 | 5.39 | <0.9 | 4.76 | 4.76 | <0.9 | 9.61 | <0.9 | 14.4 | 11 | <0.9 | 9.73 | 9.97 | <0.9 | 4.08 | <0.9 | 2.09 | <0.9 | 2.35 | 3.25 | 16.4 | 8.42 | 6.98 | 1.84 | 4.68 | <0.9 | 5.17 | 5.34 | 12.8 | 4.37 | 5.01 | 1.72 | <0.9 | 2.04 | 2.05 | 1.16 | 3.72 | 4.05 | 3.17 | 1.82 | 4.16 | 2.61 | <0.9 | 1.01 | <0.9 | 6.96 | 1.86 | 8.53 | 1.15 | 99.5 | 5.29 | 1.83 | 7.73 | 13.2 | <0.9 | 13.4 | 9.81 | <0.9 | 33 | <0.9 | 51.3 | 95.3 | 2.12 | 2.2 | 1.16 | 4.58 | 7 | <0.9 | 14.9 | <0.9 | 4.8 | 1.51 | <0.9 | 1.39 | 1.03 | <0.9 | <0.9 | 0.988 | 1.13 | <0.9 | <0.9 | <0.9 | 2.06 | <0.9 | 11.1 | 9.29 | 8.27 | 7.8 | 8.38 | 1.15 | 11.5 | <0.9 | 1.13 | 7.65 | <0.9 | <0.9 | <0.9 | 1.14 | 5.21 | <0.9 | <0.9 | 1.77 | <0.9 | 1.73 | <0.9 | 103 | <0.9 | 2.59 | 39.6 | <0.9 | 1.37 | <0.9 | 4.58 | 2.15 | 2 | 1.09 | 4.92 | <0.9 | 2.92 | <0.9 | 5.21 | 1.25 | 1.54 | <0.9 | 1.21 | <0.9 | 3.33 | 84.2 | 6.63 | 8.44 | 5.46 | 5.42 | 6.19 | 23.2 | <0.9 | <0.9 | <0.9 | <0.9 | 7.91 | 5.93 | 4.48 | 362 | 6.5 | 2.49 | 3.49 | <0.9 | 6.15 | 1.12 | <0.9 | 5.82 | <0.9 | 3.52 | 3.34 | <0.9 | <0.9 | 1.03 | 5.02 | 2.5 | 4.02 | <0.9 | 6.07 | 1.96 | 24.3 | <0.9 | 10.6 | <0.9 | 48.9 | 20.7 | 1.22 | 24.9 | 3.48 | 66.2 | 124 | 1.18 | 53.9 | 52.5 | 27.3 | 36 | 4.69 | 4.45 | 167 | 14.2 | 10.9 | 22 | 2.34 | 1.06 | 24.8 | 8.3 | 9.83 | 6.51 | 11.6 | 4.24 | 15.8 | 2.12 | <0.9 | 1.8 | 2.78 | 6.92 | <0.9 | <0.9 | <0.9 | <0.9 | <0.9 | <0.9 | <0.9 | <0.9 | <0.9 | 4.02 | <0.9 | 0.917 | 1.17 | 5.38 | <0.9 | 8.59 | 1.74 | <0.9 | 1.61 | <0.9 | 20.2 | 1.3 | 1.25 | 4.82 | <0.9 | <0.9 | 0.918 | <0.9 | 3.98 | 3.32 | <0.9 | 10.6 | <0.9 | 4.14 | <0.9 | 7.85 | 2.62 | <0.9 | 29.1 | <0.9 | 8.12 | 2.12
Cobalt | µg/L | 0.2 | 245 | (103) | 99 | (71) | 52 | (33) | 47 | (38) | 146 | (32) | 47 | (9) | 47 | (11) | 52 | (12) | 13.3 | 0.203 | 0.252 | 1.78 | <0.2 | 1.55 | 1.76 | <0.4 | 0.662 | <0.2 | 0.71 | 0.71 | <0.2 | 12.5 | <0.2 | 0.887 | 1.87 | <0.2 | 0.302 | 0.323 | <0.2 | 1.46 | <0.2 | 1.35 | 0.968 | <0.2 | 0.337 | 1.48 | 1.1 | 0.664 | 0.214 | <0.2 | <0.2 | 0.363 | 0.323 | 0.421 | 0.342 | 0.546 | <0.2 | <0.2 | <0.2 | <0.2 | <0.2 | <0.2 | <0.2 | 0.241 | <0.2 | 0.422 | <0.2 | <0.2 | 0.21 | <0.2 | 0.44 | 0.435 | 0.835 | 0.473 | <0.2 | 0.674 | 0.473 | <0.2 | 0.263 | 0.348 | 0.476 | 0.254 | <0.2 | 0.481 | <0.2 | 1.99 | 5.08 | <0.2 | 0.307 | <0.2 | 0.332 | 0.332 | <0.2 | 0.747 | <0.2 | 0.554 | 0.42 | <0.2 | 0.544 | <0.2 | 0.348 | <0.2 | 0.42 | 0.664 | <0.2 | <0.2 | <0.2 | <0.2 | <0.2 | <0.2 | 1.31 | <0.2 | 0.409 | <0.4 | 0.372 | 0.735 | <0.2 | 0.237 | <0.2 | <0.2 | <0.2 | <0.2 | <0.2 | 0.247 | <0.2 | <0.2 | <0.2 | <0.2 | 0.264 | 0.421 | 6.24 | <0.2 | 0.606 | 0.763 | <0.2 | 0.212 | <0.2 | 0.291 | 0.498 | 0.402 | 0.302 | 0.46 | <0.2 | 0.598 | <0.2 | <0.2 | <0.2 | 0.354 | <0.2 | 0.383 | <0.2 | 0.544 | 1.26 | <0.2 | 0.322 | <0.2 | 0.317 | 0.253 | 4.41 | <0.2 | <0.2 | <0.2 | <0.2 | 0.604 | 1.07 | 0.886 | 6.27 | 0.894 | <0.2 | 0.914 | 0.27 | 0.568 | 0.377 | <0.2 | 0.203 | <0.2 | <0.2 | <0.4 | <0.2 | 0.308 | <0.2 | 0.799 | 0.608 | <0.2 | 0.212 | <0.2 | 0.521 | 1.98 | <0.2 | 1.18 | <0.2 | 5.22 | 1.06 | <0.2 | 3.57 | <0.2 | 13.3 | 10.9 | <0.2 | 4.09 | 0.221 | 4.46 | 2.73 | 1.55 | 2.27 | 0.585 | 1.48 | 0.874 | 0.408 | 1.84 | 0.249 | 2.63 | 1.73 | 0.291 | 0.484 | <0.2 | 0.476 | 0.974 | 0.23 | 0.487 | 0.311 | 1.18 | 1.21 | <0.2 | 0.395 | <0.2 | <0.2 | <0.2 | <0.2 | <0.2 | <0.2 | 0.275 | <0.2 | <0.2 | <0.2 | <0.2 | 0.493 | <0.2 | 0.373 | <0.2 | <0.2 | 0.281 | 0.262 | 2.72 | 0.237 | <0.2 | 0.505 | 0.273 | <0.2 | <0.2 | <0.2 | <0.2 | 0.298 | 0.456 | 0.834 | 0.352 | 1.51 | <0.2 | 1.6 | 0.352 | <0.2 | 1.48 | <0.2 | 0.704 | 0.522
Copper | µg/L | 1 | 245 | (2) | 99 | (2) | 52 | (1) | 47 | (1) | 146 | (0) | 47 | (0) | 47 | (0) | 52 | (0) | 1790 | 1.49 | 3.1 | 14.7 | 1.71 | 7.73 | 37.4 | 4.31 | 8.87 | 2.31 | 5.34 | 5.34 | <1 | 76.7 | <1 | 75.1 | 16.3 | 4.55 | 7.85 | 21.2 | 3.8 | 9.74 | 2.85 | 7.12 | 16.1 | 47.7 | 8.74 | 610 | 6.45 | 10.3 | 16.6 | 14.8 | 8.32 | 7.7 | 10 | 6.48 | 2.82 | 4.57 | 11.7 | 3.3 | 3.69 | 5.59 | 1.71 | 3.06 | 8.48 | 14.6 | 69.5 | 5.41 | 4.47 | 11.4 | 17.9 | 8.22 | 7.97 | 5.73 | 34.8 | 19.9 | 7.94 | 31.4 | 6.46 | 10.2 | 13.1 | 6.09 | 31.1 | 6.79 | 1780 | 17.6 | 1790 | 15.1 | 16.8 | 23 | 14.9 | 5.92 | 6.61 | 5.13 | 19.8 | 17.9 | 15.7 | 6.12 | 5.64 | 2.37 | 2 | 9.24 | 3.79 | 3.81 | 7.42 | 5.06 | 2.09 | 3.14 | 2.96 | 3.97 | 3.86 | 4.03 | 5.19 | 3.59 | 2.24 | 3.49 | 8.93 | 5.42 | 5.31 | 3.72 | 5.3 | 2.77 | 2.12 | 2.77 | 3.46 | 4 | 13.6 | 3.13 | 14.9 | 4.1 | 4.37 | 20.4 | 6.61 | 14.6 | 5.67 | 6.28 | 7.94 | 6.2 | 22.5 | 1.81 | 2.78 | 4.33 | 1.49 | 7.21 | 4.31 | 7.67 | 3.63 | 5.39 | 8.78 | 8.1 | 17 | 8.98 | 381 | 11 | 6.99 | 9.8 | 7.69 | 3.54 | 4.52 | 4.95 | 120 | 11.5 | 11.1 | 6.83 | 19.2 | 10.3 | 9.96 | 2.97 | 39 | 30.4 | 32.8 | 7.49 | 299 | 5.91 | 6.81 | 4.84 | 8.02 | 5.25 | 5.27 | 8.14 | 3.64 | 3.33 | 2.42 | 3.8 | 3.67 | 2.63 | 3.39 | 3.1 | 2.94 | 8.62 | 14.9 | 9.1 | 143 | 14.5 | 9.06 | 13.2 | 17.8 | 6.54 | 20.2 | 22.8 | 11.9 | 22.9 | 12.6 | 12.1 | 10.6 | 11.1 | 5.44 | 12.7 | 39.1 | 9.33 | 23.2 | 18 | 6.62 | 18.6 | 13.5 | 6.74 | 27.9 | 5.61 | 8.7 | 12.2 | 7.93 | 11.6 | 4.85 | 13.6 | 8.76 | 5.22 | 6.24 | 3.55 | 3.65 | 2.88 | 6.18 | 5.48 | 4.72 | 2.47 | 3.79 | 6.75 | 5.61 | 3.37 | 8.54 | 3.79 | 5.21 | 5.5 | 8.12 | 5.89 | 4.28 | 171 | 7.63 | 9.42 | 16.4 | 3.4 | 4.92 | 6.92 | 2.03 | 8.11 | 8.11 | 8 | 12.8 | 51.6 | 11.5 | 37.9 | 6.41 | 3.91 | 51.1 | 10.6 | 7.26 | 7.56 | 3.04
Lead | µg/L | 0.5 | 245 | (171) | 99 | (57) | 52 | (29) | 47 | (28) | 146 | (114) | 47 | (37) | 47 | (41) | 52 | (36) | 590 | 0.51 | <0.5 | <0.5 | <0.5 | <0.5 | <0.5 | 2.63 | <0.5 | 0.603 | <0.5 | <0.5 | 0.844 | <0.5 | 0.912 | <0.5 | <0.5 | <0.5 | <0.5 | <0.5 | <0.5 | 1.22 | <0.5 | 1.18 | 0.825 | <0.5 | <0.5 | <0.5 | <0.5 | <0.5 | <0.5 | <0.5 | <0.5 | <0.5 | <0.5 | <0.5 | <0.5 | <0.5 | <0.5 | <0.5 | <0.5 | <0.5 | <0.5 | <0.5 | 2.28 | <0.5 | 2.71 | <0.5 | <0.5 | 1.9 | <0.5 | 2.1 | <0.5 | <0.5 | 1.16 | <0.5 | <0.5 | <0.5 | <0.5 | <0.5 | <0.5 | <0.5 | <0.5 | <0.5 | 6.64 | <0.5 | 51.2 | <0.5 | <0.5 | <0.5 | <0.5 | 0.751 | <0.5 | <0.5 | 1.25 | <0.5 | 4.12 | <0.5 | <0.5 | <0.5 | <0.5 | <0.5 | <0.5 | <0.5 | 0.983 | 0.767 | <0.5 | <0.5 | <0.5 | <0.5 | <0.5 | <0.5 | 0.51 | <0.5 | <0.5 | <1 | <0.5 | 0.521 | <0.5 | <0.5 | <0.5 | <0.5 | <0.5 | <0.5 | <0.5 | <0.5 | 0.56 | <0.5 | 1.6 | <0.5 | <0.5 | 0.646 | 0.835 | <0.5 | <1 | <1 | 1.85 | <0.5 | 13.1 | <0.5 | <0.5 | 1.28 | 0.782 | <0.5 | <0.5 | <0.5 | <0.5 | 0.841 | <0.5 | <0.5 | 3.22 | 0.549 | 1.57 | 0.58 | <0.5 | 0.759 | 0.708 | <0.5 | <0.5 | <0.5 | 8.24 | <0.5 | 0.556 | <0.5 | <0.5 | <0.5 | 0.944 | <0.5 | 1.56 | <0.5 | 19.1 | 0.654 | 590 | 0.69 | <0.5 | <0.5 | <0.5 | 1.68 | <0.5 | <1 | <0.5 | <0.5 | <0.5 | <0.5 | <0.5 | 1.01 | <0.5 | 1.05 | <0.5 | 0.816 | 12.6 | 0.995 | 71.9 | <0.5 | <2 | <0.5 | <0.5 | <0.5 | <0.5 | <0.5 | <0.5 | <0.5 | <0.5 | <0.5 | <0.5 | 2.13 | 2.02 | 0.671 | 1.34 | <0.5 | 0.861 | 0.688 | 0.636 | 0.612 | <0.5 | <0.5 | 2.15 | <0.5 | 0.587 | <0.5 | <0.5 | 0.535 | <0.5 | 2.15 | 1.55 | <0.5 | <0.5 | <0.5 | <0.5 | <0.5 | <0.5 | <0.5 | <0.5 | <0.5 | <0.5 | <0.5 | <0.5 | <0.5 | <0.5 | <0.5 | <0.5 | <0.5 | <0.5 | <0.5 | <0.5 | 5.04 | <0.5 | <0.5 | <0.5 | <0.5 | <0.5 | <0.5 | <0.5 | <0.5 | <0.5 | 0.948 | 1.41 | 186 | <0.5 | 43.3 | <0.5 | <0.5 | 50 | 1.85 | 8.84 | 4.18 | 0.692
Mercury | µg/L | 0.02 | 223 | (221) | 90 | (90) | 47 | (47) | 43 | (43) | 133 | (131) | 43 | (43) | 43 | (43) | 47 | (45) | 0.0246 | 0.0206 | <0.02 | <0.02 | <0.02 | <0.02 | <0.02 | <0.02 | <0.02 | <0.02 | <0.02 | <0.02 | <0.02 | <0.02 | <0.02 | <0.02 | <0.02 | <0.02 | <0.02 | <0.02 | <0.02 | <0.02 | <0.02 | <0.02 | <0.02 | <0.02 | <0.02 | <0.02 | <0.02 | <0.02 | [5 empty] | <0.02 | 0.0246 | <0.02 | <0.02 | <0.02 | <0.02 | <0.02 | <0.02 | <0.02 | <0.02 | <0.02 | <0.02 | <0.02 | <0.02 | <0.02 | <0.02 | <0.02 | <0.02 | <0.02 | <0.02 | <0.02 | <0.02 | <0.02 | <0.02 | <0.02 | <0.02 | <0.02 | <0.02 | <0.02 | <0.02 | <0.02 | <0.02 | <0.02 | <0.02 | <0.02 | <0.02 | <0.02 | <0.02 | <0.02 | [5 empty] | <0.02 | 0.0206 | <0.02 | <0.02 | <0.02 | <0.02 | <0.02 | <0.02 | <0.02 | <0.02 | <0.02 | <0.02 | <0.02 | <0.02 | <0.02 | <0.02 | <0.02 | <0.02 | <0.02 | <0.02 | <0.02 | <0.02 | <0.02 | <0.02 | <0.02 | <0.02 | <0.02 | <0.02 | <0.02 | <0.02 | <0.02 | <0.02 | <0.02 | <0.02 | <0.02 | <0.02 | <0.02 | <0.02 | <0.02 | <0.02 | <0.02 | <0.02 | <0.02 | <0.02 | <0.02 | <0.02 | <0.02 | <0.02 | <0.02 | <0.02 | <0.02 | <0.02 | <0.02 | <0.02 | <0.02 | <0.02 | <0.02 | <0.02 | <0.02 | <0.02 | <0.02 | [5 empty] | <0.02 | <0.02 | <0.02 | <0.02 | <0.02 | <0.02 | <0.02 | <0.02 | <0.02 | <0.02 | <0.02 | <0.02 | <0.02 | <0.02 | <0.02 | <0.02 | <0.02 | <0.02 | <0.02 | <0.02 | [5 empty] | <0.02 | <0.02 | <0.02 | <0.02 | <0.02 | <0.02 | <0.02 | <0.02 | <0.02 | <0.02 | <0.02 | <0.02 | <0.02 | <0.02 | <0.02 | <0.02 | <0.02 | <0.02 | <0.02 | <0.02 | <0.02 | <0.02 | <0.02 | <0.02 | <0.02 | <0.02 | <0.02 | <0.02 | <0.02 | <0.02 | <0.02 | <0.02 | <0.02 | <0.02 | <0.2 | <0.02 | <0.02 | <0.02 | <0.02 | <0.02 | <0.02 | <0.02 | <0.02 | <0.02 | <0.02 | <0.02 | <0.02 | <0.02 | <0.02 | <0.02 | <0.02 | <0.02 | <0.02 | <0.02 | <0.02 | <0.02 | <0.02 | <0.02 | <0.02 | <0.02 | <0.02 | <0.02 | <0.02 | <0.02 | <0.02 |  |  | <0.02 | <0.02 | <0.02 | <0.02 | <0.02 | <0.02 | <0.02 | <0.02 | <0.02 | <0.02
Molybdenum | µg/L | 0.5 | 245 | (0) | 99 | (0) | 52 | (0) | 47 | (0) | 146 | (0) | 47 | (0) | 47 | (0) | 52 | (0) | 48 | 0.958 | 14.8 | 13.8 | 13.2 | 13.8 | 13.9 | 11.3 | 11.9 | 11 | 12.6 | 12.6 | 10.8 | 12.6 | 10.8 | 13.8 | 14.1 | 10.6 | 10.6 | 12.1 | 12.1 | 14.6 | 13.6 | 16.8 | 14.2 | 9.08 | 10.2 | 10.8 | 11.1 | 12.1 | 12.1 | 13.9 | 12.2 | 13.6 | 15.3 | 12.3 | 15.2 | 11.9 | 13 | 11.5 | 12.1 | 12.8 | 13.3 | 12.8 | 11.4 | 15.1 | 12.7 | 21.9 | 17 | 9.94 | 11.5 | 10.4 | 15.6 | 12.7 | 9.72 | 9.89 | 17.6 | 14.8 | 13.2 | 12.2 | 11.2 | 12 | 15.4 | 13.2 | 14 | 20.7 | 14.9 | 30.3 | 43.6 | 11.4 | 12.7 | 12.3 | 14.2 | 13.7 | 11.6 | 19.2 | 11.3 | 13.3 | 17.5 | 7.69 | 10.1 | 10.8 | 13.6 | 10.8 | 12.9 | 15.3 | 10.5 | 10.9 | 9.74 | 10.8 | 10.8 | 8.05 | 9.78 | 11.6 | 12 | 12.2 | 12.4 | 12.8 | 12 | 12.4 | 13.2 | 4.43 | 4.3 | 7.7 | 8.65 | 7.49 | 9.89 | 10.9 | 10.1 | 13 | 13.8 | 14.6 | 15.2 | 11.5 | 12.2 | 12.2 | 9.11 | 9.5 | 12.1 | 13 | 13.3 | 8.28 | 9.68 | 10.7 | 11.1 | 11 | 10.7 | 11.9 | 13.3 | 13.5 | 12.4 | 13.7 | 11.7 | 15.4 | 14 | 12.7 | 14.3 | 12.8 | 14.3 | 14.7 | 3.98 | 5.92 | 3.83 | 5.41 | 10.6 | 18.6 | 14.4 | 11.1 | 48 | 11.5 | 8.92 | 11 | 8.34 | 8.71 | 7.87 | 11.7 | 14.7 | 12.5 | 13.5 | 13.3 | 7.3 | 8 | 11.2 | 12.7 | 13.6 | 6.23 | 7.65 | 11.4 | 12.4 | 17.1 | 12 | 6.47 | 12.8 | 19.3 | 17 | 10.2 | 11.3 | 12.3 | 24.7 | 15.3 | 10.3 | 13 | 16.9 | 18.6 | 16 | 0.958 | 6.09 | 31.6 | 20.8 | 18.9 | 11.3 | 8.56 | 12.9 | 33.6 | 13.6 | 14.3 | 13.3 | 15.4 | 13.6 | 16.7 | 10.2 | 11.8 | 11.6 | 14.7 | 13.9 | 9.79 | 10.2 | 11.8 | 12.3 | 11.8 | 15.6 | 12 | 11 | 11.6 | 13 | 10.1 | 10.6 | 12.6 | 12.7 | 12.4 | 4.73 | 4.53 | 3.86 | 5.21 | 4.84 | 12.2 | 12.6 | 11.4 | 14.1 | 12.8 | 11.7 | 12.8 | 11.2 | 14.8 | 16.7 | 8.56 | 14.1 | 12.7 | 15.3 | 12.2 | 13 | 13.3 | 11.7 | 18.8 | 12.1 | 16.2 | 17.8
Nickel | µg/L | 0.6 | 245 | (19) | 99 | (19) | 52 | (10) | 47 | (9) | 146 | (0) | 47 | (0) | 47 | (0) | 52 | (0) | 695 | 0.636 | 17.6 | 83.5 | 7.73 | 91.6 | 75.6 | 6.89 | 60.3 | 1.84 | 65.5 | 65.5 | <0.6 | 443 | <0.6 | 93.7 | 88.9 | 1.11 | 42.4 | 46.5 | 2.05 | 60.3 | 2.07 | 51.7 | 33.8 | 4.52 | 48.4 | 9.66 | 88.7 | 91.7 | 4.26 | 31.1 | 0.641 | 38.9 | 53.1 | 14.9 | 33.6 | 16.6 | 31.4 | 0.636 | 17.3 | 30.7 | 16.7 | 18.9 | 0.846 | 8.92 | <0.6 | 35.4 | 9.35 | <0.6 | 12.1 | <0.6 | 26.8 | 19.6 | 7.01 | 6.35 | 7.72 | 88.5 | 42.6 | 1.85 | 21.6 | 2.09 | 59.7 | 26.5 | <0.6 | 29.7 | 0.853 | 53.7 | 138 | 1.97 | 28.2 | 0.771 | 36.1 | 37.7 | 0.84 | 39.4 | <0.6 | 33.6 | 28.1 | 1.02 | 29.5 | 2.72 | 29.6 | 1.08 | 29.7 | 48.9 | <0.6 | 24.6 | <0.6 | 32.2 | 36.1 | <0.6 | 37.1 | <0.6 | 57.7 | 37.6 | 6.3 | 54.2 | 5.22 | 55.5 | 18.2 | 1.41 | 11.6 | <0.6 | 39.2 | 25.3 | <0.6 | 23.5 | 0.893 | 33.6 | 36.6 | 3.34 | 210 | 2.22 | 30.2 | 30.6 | <0.6 | 36.9 | 1.32 | 56.2 | 55.2 | 2 | 32.2 | 5.17 | 8.63 | 13 | 6.61 | 12.6 | 2 | 21.3 | 3.09 | 66.7 | 0.698 | 88.1 | 76.5 | 2.1 | 23.7 | 1.95 | 30.7 | 25.6 | 10.9 | 22.3 | 0.997 | 16.9 | 50.9 | 24 | 58.3 | 35.9 | 291 | 45.4 | 11 | 63.5 | 59.7 | 38.8 | 20.4 | <0.6 | 34.6 | <0.6 | 24.3 | 34.6 | <0.6 | 24.7 | 1.21 | 63.4 | 39.9 | 1.28 | 27.2 | 1.68 | 48.6 | 131 | 1.82 | 74.1 | 2.8 | 356 | 86.1 | 1.18 | 224 | 1.16 | 695 | 512 | 3.47 | 298 | 27.8 | 300 | 200 | 6.64 | 56.3 | 35.6 | 67.6 | 66.1 | 28.9 | 29.2 | 9.75 | 88.4 | 37.7 | 10 | 30.5 | 7.01 | 36.1 | 47.2 | 9.03 | 16.4 | 14 | 56.2 | 43.4 | 1.73 | 38.3 | <0.6 | 32.9 | 29.6 | 0.889 | 24.3 | 1.05 | 40.1 | 36.6 | 1.02 | 17.2 | 1.42 | 41.3 | 13.8 | 12.8 | 41.3 | 1.36 | 69.4 | 56.6 | 7.59 | 34 | 1.2 | 56.9 | 23.6 | 4.12 | 25.6 | 10.6 | 43.1 | 64.6 | 2.94 | 29.8 | 24 | 46 | 5.01 | 37 | 11.7 | <0.6 | 120 | 2.07 | 74.5 | 62.8
Vanadium | µg/L | 0.2 | 245 | (0) | 99 | (0) | 52 | (0) | 47 | (0) | 146 | (0) | 47 | (0) | 47 | (0) | 52 | (0) | 508 | 1 | 2.24 | 234 | 2.13 | 253 | 201 | 1.69 | 188 | 1.71 | 214 | 214 | 1.94 | 250 | 1.78 | 264 | 177 | 3.93 | 150 | 149 | 1.31 | 213 | 1.3 | 206 | 149 | 1.9 | 168 | 2.44 | 138 | 201 | 1.89 | 113 | 2.06 | 106 | 184 | 2.29 | 104 | 1.93 | 124 | 1.9 | 60.6 | 114 | 1.84 | 47.8 | 3.34 | 39.9 | 1.98 | 112 | 42.4 | 1.56 | 37.3 | 1.79 | 81.8 | 57.3 | 6.37 | 21 | 2.54 | 282 | 135 | 1.94 | 96.3 | 2.14 | 283 | 129 | 2.16 | 106 | 2.28 | 80.7 | 271 | 2.74 | 99.1 | 2.81 | 121 | 110 | 2.01 | 97.3 | 6.23 | 113 | 70.8 | 1.52 | 99.4 | 5.2 | 119 | 3.69 | 112 | 213 | 1.58 | 92.4 | 2.14 | 120 | 146 | 1.35 | 110 | 2.03 | 166 | 106 | 13.1 | 196 | 14.8 | 241 | 56.1 | 1.1 | 54.5 | 1.3 | 152 | 79.2 | 1.07 | 93.3 | 1.69 | 124 | 120 | 12 | 150 | 10.7 | 119 | 74.3 | 2.11 | 127 | 2.17 | 186 | 165 | 5.5 | 118 | 12.1 | 30.3 | 16.5 | 22.4 | 33.5 | 2.07 | 68.8 | 1.04 | 297 | 1.76 | 350 | 144 | 6.39 | 107 | 2.68 | 142 | 119 | 19.5 | 60.9 | 1.28 | 48.2 | 146 | 3.21 | 162 | 1.98 | 139 | 97.2 | 4.96 | 257 | 4.61 | 131 | 93.1 | 1.78 | 163 | 1.76 | 127 | 192 | 1.61 | 74.9 | 4.12 | 144 | 70 | 1.22 | 124 | 1.86 | 169 | 334 | 2.23 | 145 | 2.68 | 141 | 189 | 1.5 | 224 | 2.09 | 163 | 211 | 2.37 | 309 | 3.74 | 508 | 334 | 6.68 | 111 | 2.78 | 102 | 105 | 2.57 | 42 | 1.3 | 65.2 | 57.6 | 1.92 | 71.9 | 2.37 | 123 | 71.2 | 4.22 | 55.5 | 1.84 | 196 | 159 | 2.33 | 134 | 1.8 | 122 | 115 | 1.52 | 85.2 | 1.4 | 190 | 134 | 4.88 | 56.1 | 3.55 | 73.4 | 43.1 | 1.71 | 179 | 1 | 292 | 245 | 16.5 | 138 | 2.33 | 213 | 93.4 | 12.5 | 84.4 | 13.6 | 121 | 183 | 4.85 | 54.9 | 1.57 | 37.7 | 1.64 | 41.3 | 24.4 | 2.66 | 438 | 2.01 | 226 | 278
Zinc | µg/L | 4 | 245 | (62) | 99 | (35) | 52 | (17) | 47 | (18) | 146 | (27) | 47 | (9) | 47 | (9) | 52 | (9) | 2160 | 4.05 | 11.1 | 22.9 | 5 | 54 | 7.98 | 173 | 6.18 | 44.4 | 9.43 | 9.43 | <4 | 147 | <4 | 56.1 | 20.6 | 37.9 | 24.3 | 125 | <4 | 17 | <4 | 16.7 | 7.87 | <4 | <4 | <4 | 66.1 | 12.7 | <4 | 10.1 | <4 | 286 | 34.8 | 21.1 | 16.1 | 16.3 | 10.2 | 4.77 | 5.03 | 13.7 | 68.2 | 10.2 | 20.2 | 6.88 | 26.9 | 4.93 | 4.14 | 13 | <4 | 23.6 | <4 | <4 | 19.8 | 9.12 | 8.66 | 4.05 | 4.19 | 4.97 | 9.31 | 4.15 | 11.2 | 5.86 | 13.2 | <4 | 135 | <4 | 4.84 | 144 | 4.83 | 12.8 | <4 | <4 | 38.1 | 20.4 | 796 | 21.2 | 7.58 | <4 | 5.65 | <4 | 8.57 | <4 | 6.49 | 9.04 | <4 | 6.29 | 6.78 | 5.32 | 4.3 | <4 | 6.5 | <4 | 6.73 | <8 | 7.16 | 10.4 | 59.7 | 7.66 | 5.34 | <4 | <4 | <4 | 16.3 | 13.4 | <4 | 10.1 | 18.5 | 16.7 | 20.3 | 4.34 | 7.67 | <4 | <8 | <8 | <4 | <4 | 90.5 | <4 | 6.58 | 6.56 | 5.47 | 8.92 | 8.39 | 6.99 | 11.5 | 25.7 | <4 | <4 | 41 | 19.1 | 16.5 | 19.1 | 11.2 | 9.73 | 28.6 | <4 | 43.5 | 17.4 | 42 | 5.49 | 4.1 | <4 | 6.3 | 5.53 | 15.3 | <4 | 197 | 19.4 | 129 | 16.9 | 2020 | 8.95 | 8.18 | 4.28 | 6.52 | 4.14 | <4 | 8.72 | <4 | <4 | <4 | <4 | <4 | 27.3 | <4 | 88.8 | 7.25 | 20 | 69.6 | 29.9 | 631 | 14.1 | 29.8 | <4 | 10.9 | <4 | 19.6 | 11.1 | <4 | 6.33 | 5.27 | 5.24 | 8.96 | 73.5 | 19.6 | 35.6 | 33.3 | 7.4 | 19 | 29 | 6.44 | 14.4 | 32 | 6.66 | 19.8 | <4 | 4.59 | <4 | 5.52 | 5.96 | 9.79 | 33 | 21.7 | 5.39 | 6.37 | <4 | <4 | <4 | 11.2 | 4.11 | 8.07 | 53.5 | 5.25 | <4 | <4 | <4 | 6.2 | <4 | 11 | 6.42 | <4 | 52.4 | 8.29 | 21.3 | 9.55 | <4 | 7.44 | <4 | <4 | 5.22 | <4 | 5.67 | 8.27 | 16.6 | 73 | 2160 | 6.05 | 482 | 9.26 | 4.58 | 181 | 19.2 | 28.8 | 9.92 | 9.67
Naphthalene | µg/L | 0.03 | 245 | (111) | 99 | (98) | 52 | (52) | 47 | (46) | 146 | (13) | 47 | (1) | 47 | (5) | 52 | (7) | 17.9 | 0.042 | <0.030 | 0.86 | <0.030 | 1.72 | 0.62 | <0.030 | 1.08 | <0.030 | 1.01 | 1.01 | <0.030 | 0.788 | <0.030 | 1.14 | 0.748 | <0.030 | 2 | 0.663 | <0.030 | 0.728 | <0.030 | 0.844 | 0.876 | <0.030 | 0.412 | <0.030 | 0.758 | 0.4 | <0.030 | 4.49 | <0.030 | 2.91 | 4.32 | <0.030 | 1.72 | <0.030 | 0.742 | <0.030 | 0.706 | 0.686 | <0.030 | 1.25 | <0.030 | 0.908 | <0.030 | 2.7 | 1.03 | <0.030 | 0.644 | <0.030 | 2.95 | 1.13 | <0.030 | <0.030 | <0.030 | 1.86 | 0.439 | <0.030 | 0.555 | <0.030 | 1.21 | 0.474 | <0.030 | 0.862 | <0.030 | 1.02 | 0.376 | <0.030 | 0.733 | <0.030 | 1.4 | 0.821 | <0.030 | 0.514 | <0.030 | 1.16 | 0.666 | <0.030 | 0.346 | <0.030 | 0.87 | <0.030 | 0.884 | 1.56 | <0.030 | 0.625 | <0.030 | 1.68 | 0.6 | <0.030 | 0.938 | <0.030 | 1.61 | <0.030 | <0.030 | 0.057 | <0.030 | 1.4 | <0.030 | <0.030 | 0.836 | <0.030 | 0.992 | 0.738 | <0.030 | 0.968 | <0.030 | 2.75 | 1.48 | <0.030 | 0.042 | <0.030 | 1.75 | <0.030 | <0.030 | <0.030 | <0.030 | 1.32 | <0.030 | <0.030 | 0.941 | <0.030 | 0.286 | <0.030 | 0.559 | 0.3 | <0.030 | <0.030 | <0.030 | 1.77 | <0.030 | 1.32 | 2.12 | <0.030 | 0.881 | <0.030 | 1.38 | 0.602 | <0.030 | 5.61 | <0.030 | 8.49 | 4.07 | <0.030 | 1.12 | <0.030 | 1.38 | 0.838 | <0.030 | 5.31 | <0.030 |  | <0.030 | <0.030 | 0.558 | 0.048 | 0.301 | 0.555 | <0.030 | 2.81 | <0.030 | 6.14 | 3.07 | <0.030 | 0.711 | <0.030 | 7.52 | 17.9 | <0.030 | 6.11 | <0.030 | 0.668 | 5.9 | <0.030 | 0.924 | <0.030 | 0.676 | 1.5 | <0.030 | 1.38 | <0.030 | 0.59 | 1.05 | <0.030 | 3.53 | <0.030 | 0.647 | 2.21 | <0.030 | 7.75 | <0.030 | 0.672 | 1.43 | <0.030 | 1.32 | <0.030 | 2.32 | 1.34 | <0.030 | 1.28 | <0.030 | 1.12 | 1.3 | <0.030 | 1.62 | <0.030 | 1.1 | 1.16 | <0.030 | 1.98 | <0.030 | 1.48 | 1.7 | <0.030 | <0.030 | <0.030 | 0.182 | 0.205 | <0.030 | 1.82 | <0.030 | 1.49 | 1.06 | <0.030 | 2.25 | <0.030 | 3.08 | 2.21 | <0.030 | 0.428 | <0.030 | 0.436 | 0.376 | <0.030 | <0.030 | <0.030 | <0.030 | <0.030 | 0.742 | 0.42 | <0.030 | <0.030 | <0.030 | 1.18 | 0.387
Acenaphthylene | µg/L | 0.01 | 245 | (224) | 99 | (99) | 52 | (52) | 47 | (47) | 146 | (125) | 47 | (37) | 47 | (43) | 52 | (45) | 0.496 | 0.011 | <0.010 | <0.020 | <0.010 | <0.060 | <0.010 | <0.010 | <0.020 | <0.010 | <0.020 | <0.020 | <0.010 | <0.010 | <0.010 | <0.030 | <0.013 | <0.010 | 0.036 | <0.010 | <0.010 | <0.010 | <0.010 | <0.010 | <0.010 | <0.010 | <0.010 | <0.010 | <0.010 | <0.010 | <0.010 | <0.020 | <0.010 | <0.020 | <0.020 | <0.010 | <0.020 | <0.010 | <0.010 | <0.010 | <0.010 | <0.010 | <0.010 | <0.010 | <0.010 | <0.010 | <0.010 | <0.030 | <0.010 | <0.010 | <0.010 | <0.010 | <0.050 | <0.010 | <0.010 | <0.010 | <0.010 | 0.037 | <0.010 | <0.010 | <0.010 | <0.010 | 0.029 | <0.010 | <0.010 | <0.010 | <0.010 | <0.020 | <0.010 | <0.010 | <0.010 | <0.010 | <0.020 | <0.010 | <0.010 | <0.010 | <0.010 | 0.037 | 0.011 | <0.010 | <0.010 | <0.010 | 0.012 | <0.010 | <0.020 | <0.050 | <0.010 | <0.010 | <0.010 | <0.080 | <0.010 | <0.010 | <0.010 | <0.010 | <0.030 | <0.010 | <0.010 | <0.010 | <0.010 | <0.020 | <0.010 | <0.010 | <0.010 | <0.010 | <0.040 | <0.020 | <0.010 | <0.020 | <0.010 | <0.090 | <0.030 | <0.010 | <0.010 | <0.010 | <0.033 | <0.010 | <0.010 | <0.010 | <0.010 | <0.050 | <0.010 | <0.010 | <0.010 | <0.010 | <0.010 | <0.010 | 0.013 | <0.010 | <0.010 | <0.010 | <0.010 | 0.02 | <0.010 | 0.016 | 0.039 | <0.010 | <0.010 | <0.010 | <0.030 | <0.010 | <0.010 | <0.010 | <0.010 | 0.018 | <0.010 | <0.010 | <0.010 | <0.010 | <0.020 | <0.010 | <0.010 | 0.23 | <0.010 |  | <0.010 | <0.010 | <0.010 | <0.010 | <0.010 | <0.010 | <0.010 | <0.020 | <0.010 | <0.070 | <0.020 | <0.010 | <0.010 | <0.010 | 0.335 | <0.010 | <0.010 | 0.496 | <0.010 | <0.010 | <0.020 | <0.010 | <0.010 | <0.010 | <0.010 | <0.010 | <0.010 | <0.030 | <0.010 | <0.010 | <0.010 | <0.010 | 0.039 | <0.010 | <0.010 | <0.010 | <0.010 | 0.019 | <0.010 | <0.010 | 0.015 | <0.010 | <0.020 | <0.010 | <0.030 | <0.010 | <0.010 | <0.020 | <0.010 | <0.020 | <0.030 | <0.010 | <0.020 | <0.010 | <0.030 | <0.020 | <0.010 | 0.031 | <0.010 | 0.039 | 0.024 | <0.010 | <0.010 | <0.010 | <0.010 | <0.010 | <0.010 | <0.010 | <0.010 | <0.025 | <0.010 | <0.010 | <0.020 | <0.010 | <0.050 | <0.020 | <0.010 | <0.010 | <0.010 | <0.020 | <0.010 | <0.010 | <0.010 | <0.010 | <0.010 | <0.010 | 0.021 | <0.010 | <0.010 | <0.010 | <0.010 | <0.040 | <0.010
Acenaphthene | µg/L | 0.01 | 245 | (145) | 99 | (98) | 52 | (52) | 47 | (46) | 146 | (47) | 47 | (10) | 47 | (16) | 52 | (21) | 1.77 | 0.01 | <0.010 | 0.079 | <0.010 | 0.395 | <0.010 | <0.010 | <0.070 | <0.010 | <0.070 | <0.070 | <0.010 | <0.039 | <0.010 | 0.176 | <0.033 | <0.010 | 0.263 | 0.14 | <0.010 | 0.064 | <0.010 | 0.096 | 0.08 | <0.010 | 0.023 | <0.010 | 0.037 | 0.027 | <0.010 | 0.149 | <0.010 | 0.166 | 0.149 | <0.010 | <0.140 | <0.010 | 0.046 | <0.010 | 0.035 | 0.026 | <0.010 | 0.024 | <0.010 | 0.059 | <0.010 | 0.208 | 0.041 | <0.010 | <0.030 | <0.010 | <0.250 | <0.060 | <0.010 | <0.010 | <0.010 | 0.537 | 0.056 | <0.010 | <0.010 | <0.010 | 0.079 | <0.010 | <0.010 | 0.035 | <0.010 | 0.128 | 0.027 | <0.010 | 0.034 | <0.010 | 0.13 | 0.04 | <0.010 | 0.052 | <0.010 | 0.309 | 0.05 | <0.010 | <0.020 | <0.010 | 0.065 | <0.010 | 0.067 | 0.292 | <0.010 | 0.052 | <0.010 | 0.517 | 0.041 | <0.010 | <0.020 | <0.010 | <0.110 | <0.020 | <0.010 | <0.010 | <0.010 | 0.108 | <0.010 | <0.010 | 0.047 | <0.010 | 0.181 | 0.054 | <0.010 | 0.053 | <0.010 | 0.486 | 0.111 | <0.010 | <0.010 | <0.010 | <0.141 | <0.010 | <0.010 | <0.010 | <0.010 | 0.252 | <0.010 | <0.010 | 0.042 | <0.010 | <0.010 | <0.010 | 0.068 | 0.01 | <0.010 | <0.010 | <0.010 | 0.13 | <0.010 | 0.128 | 0.316 | <0.010 | 0.042 | <0.010 | 0.171 | 0.038 | <0.010 | 0.115 | <0.010 | 0.477 | 0.116 | <0.010 | 0.049 | <0.010 | 0.154 | 0.032 | <0.010 | <0.010 | <0.010 |  | <0.010 | <0.010 | 0.023 | 0.017 | 0.018 | 0.022 | <0.010 | 0.077 | <0.010 | 0.398 | 0.107 | <0.010 | <0.010 | <0.010 | 1.77 | <0.010 | <0.010 | 0.176 | <0.010 | 0.068 | 0.1 | <0.010 | 0.035 | <0.010 | 0.041 | 0.067 | <0.010 | 0.1 | <0.010 | 0.021 | 0.021 | <0.010 | <0.120 | <0.010 | <0.020 | <0.050 | <0.010 | 0.092 | <0.010 | 0.044 | 0.075 | <0.010 | <0.080 | <0.010 | <0.200 | <0.050 | <0.010 | 0.067 | <0.010 | 0.062 | 0.133 | <0.010 | 0.093 | <0.010 | 0.116 | 0.091 | <0.010 | 0.128 | <0.010 | 0.17 | 0.103 | <0.010 | <0.010 | <0.010 | <0.010 | <0.010 | <0.010 | 0.157 | <0.010 | 0.404 | 0.156 | <0.010 | 0.095 | <0.010 | 0.283 | 0.1 | <0.010 | 0.01 | <0.010 | <0.030 | <0.010 | <0.010 | <0.010 | <0.010 | <0.010 | <0.010 | 0.077 | 0.023 | <0.010 | <0.010 | <0.010 | <0.220 | <0.020
Fluorene | µg/L | 0.01 | 245 | (110) | 99 | (97) | 52 | (51) | 47 | (46) | 146 | (13) | 47 | (1) | 47 | (4) | 52 | (8) | 3.17 | 0.017 | <0.010 | 0.157 | <0.010 | 0.601 | 0.144 | <0.010 | 0.23 | <0.010 | 0.203 | 0.203 | <0.010 | 0.17 | <0.010 | 0.61 | 0.211 | <0.010 | 0.719 | 0.218 | <0.010 | 0.204 | <0.010 | 0.288 | 0.204 | <0.010 | 0.104 | <0.010 | 0.17 | 0.11 | <0.010 | 0.41 | <0.010 | 0.399 | 0.331 | <0.010 | 0.441 | <0.010 | 0.127 | <0.010 | 0.121 | 0.126 | <0.010 | 0.18 | <0.010 | 0.178 | <0.010 | 0.666 | 0.169 | <0.010 | 0.098 | <0.010 | 0.58 | 0.17 | <0.010 | <0.010 | <0.010 | 1.06 | 0.156 | <0.010 | 0.181 | <0.010 | 0.812 | 0.197 | <0.010 | 0.138 | <0.010 | 0.465 | 0.05 | <0.010 | 0.14 | <0.010 | 0.422 | 0.161 | <0.010 | 0.186 | <0.010 | 0.845 | 0.227 | <0.010 | 0.055 | <0.010 | 0.218 | <0.010 | 0.191 | 0.673 | <0.010 | 0.161 | <0.010 | 0.814 | 0.15 | <0.010 | 0.118 | <0.010 | 0.409 | 0.047 | <0.010 | <0.010 | <0.010 | 0.275 | <0.010 | <0.010 | 0.156 | <0.010 | 0.421 | 0.156 | <0.010 | 0.175 | <0.010 | 1.06 | 0.341 | <0.010 | 0.03 | <0.010 | 0.542 | <0.010 | <0.010 | <0.010 | <0.010 | 0.92 | <0.010 | <0.010 | 0.103 | <0.010 | 0.036 | <0.010 | 0.25 | 0.038 | <0.010 | <0.010 | <0.010 | 0.315 | <0.010 | 0.277 | 0.695 | <0.010 | 0.151 | <0.010 | 0.506 | 0.114 | <0.010 | 0.382 | <0.010 | 1.08 | 0.284 | <0.010 | 0.162 | <0.010 | 0.546 | 0.188 | <0.010 | 0.21 | <0.010 |  | <0.010 | 0.017 | 0.107 | 0.03 | 0.08 | 0.106 | <0.010 | 0.266 | <0.010 | 0.893 | 0.312 | <0.010 | 0.076 | <0.010 | 3.17 | 1.68 | <0.010 | 0.636 | <0.010 | 0.195 | 0.689 | <0.010 | 0.086 | <0.010 | 0.144 | 0.21 | <0.010 | 0.263 | <0.010 | 0.163 | 0.283 | <0.010 | 0.359 | <0.010 | 0.139 | 0.285 | <0.010 | 0.491 | <0.010 | 0.115 | 0.158 | <0.010 | 0.215 | <0.010 | 0.646 | 0.19 | <0.010 | 0.252 | <0.010 | 0.353 | 0.686 | <0.010 | 0.313 | <0.010 | 0.386 | 0.272 | <0.010 | 0.328 | <0.010 | 0.49 | 0.337 | <0.010 | <0.010 | <0.010 | 0.068 | 0.021 | <0.010 | 0.405 | <0.010 | 0.853 | 0.34 | <0.010 | 0.166 | <0.010 | 0.48 | 0.227 | <0.010 | 0.049 | <0.010 | 0.2 | 0.039 | <0.010 | <0.010 | <0.010 | <0.010 | <0.010 | 0.39 | 0.116 | <0.010 | <0.010 | <0.010 | 0.757 | 0.083
Phenanthrene | µg/L | 0.02 | 245 | (111) | 99 | (98) | 52 | (52) | 47 | (46) | 146 | (13) | 47 | (1) | 47 | (4) | 52 | (8) | 11.1 | 0.022 | <0.020 | 0.473 | <0.020 | 1.84 | 0.407 | <0.020 | 0.523 | <0.020 | 0.578 | 0.578 | <0.020 | 0.625 | <0.020 | 2.14 | 0.748 | <0.020 | 2.78 | 0.703 | <0.020 | 0.884 | <0.020 | 1.6 | 0.844 | <0.020 | 0.472 | <0.020 | 0.771 | 0.493 | <0.020 | 1.41 | <0.020 | 1.46 | 0.998 | <0.020 | 1.92 | <0.020 | 0.398 | <0.020 | 0.452 | 0.4 | <0.020 | 0.961 | <0.020 | 0.845 | <0.020 | 2.44 | 0.707 | <0.020 | 0.405 | <0.020 | 1.76 | 0.554 | <0.020 | <0.020 | <0.020 | 2.98 | 0.547 | <0.020 | 0.767 | <0.020 | 3.66 | 0.746 | <0.020 | 0.375 | <0.020 | 1.44 | <0.020 | <0.020 | 0.436 | <0.020 | 1.34 | 0.492 | <0.020 | 0.766 | <0.020 | 3.26 | 0.878 | <0.020 | 0.17 | <0.020 | 0.707 | <0.020 | 0.606 | 2.24 | <0.020 | 0.585 | <0.020 | 2.78 | 0.501 | <0.020 | 0.37 | <0.020 | 1.2 | <0.020 | <0.020 | <0.020 | <0.020 | 0.728 | <0.020 | <0.020 | 0.494 | <0.020 | 1.38 | 0.501 | <0.020 | 0.605 | <0.020 | 3.47 | 1.35 | <0.020 | 0.152 | <0.020 | 1.45 | <0.020 | <0.020 | <0.020 | <0.020 | 3.87 | 0.032 | <0.020 | 0.423 | <0.020 | 0.316 | <0.020 | 2.07 | 0.334 | <0.020 | <0.020 | <0.020 | 0.803 | <0.020 | 0.706 | 2.51 | <0.020 | 0.628 | <0.020 | 1.84 | 0.501 | <0.020 | 0.983 | <0.020 | 2.79 | 0.606 | <0.020 | 0.379 | <0.020 | 1.72 | 0.6 | <0.020 | 0.73 | <0.020 |  | 0.022 | <0.020 | 0.462 | 0.035 | 0.362 | 0.466 | <0.020 | 0.756 | <0.020 | 1.67 | 0.828 | <0.020 | 0.176 | <0.020 | 11.1 | 3.87 | <0.020 | 2.02 | <0.020 | 0.846 | 2.52 | <0.020 | 0.235 | <0.020 | 0.626 | 0.882 | <0.020 | 0.818 | <0.020 | 0.64 | 0.923 | <0.020 | 0.916 | <0.020 | 0.523 | 0.871 | <0.020 | 0.967 | <0.020 | 0.327 | 0.399 | <0.020 | 0.538 | <0.020 | 1.62 | 0.482 | <0.020 | 0.787 | <0.020 | 1.12 | 2.23 | <0.020 | 0.882 | <0.020 | 1.18 | 0.734 | <0.020 | 0.863 | <0.020 | 1.22 | 0.898 | <0.020 | <0.020 | <0.020 | 0.261 | 0.092 | <0.020 | 1.03 | <0.020 | 2.38 | 1.42 | <0.020 | 0.435 | <0.020 | 1.3 | 0.654 | <0.020 | 0.15 | <0.020 | 0.651 | 0.112 | <0.020 | <0.020 | <0.020 | <0.020 | <0.020 | 1.09 | 0.322 | <0.020 | <0.020 | <0.020 | 3.21 | 0.459
Anthracene | µg/L | 0.01 | 245 | (231) | 99 | (99) | 52 | (52) | 47 | (47) | 146 | (132) | 47 | (40) | 47 | (42) | 52 | (50) | 0.248 | 0.013 | <0.010 | <0.010 | <0.010 | 0.018 | <0.010 | <0.010 | <0.010 | <0.010 | <0.010 | <0.010 | <0.010 | <0.010 | <0.010 | <0.010 | <0.010 | <0.010 | <0.010 | 0.023 | <0.010 | <0.010 | <0.010 | <0.010 | <0.010 | <0.010 | <0.010 | <0.010 | <0.010 | <0.010 | <0.010 | <0.010 | <0.010 | <0.010 | <0.010 | <0.010 | 0.022 | <0.010 | <0.010 | <0.010 | <0.010 | <0.010 | <0.010 | <0.010 | <0.010 | <0.010 | <0.010 | <0.010 | <0.010 | <0.010 | <0.010 | <0.010 | <0.040 | <0.020 | <0.010 | <0.010 | <0.010 | <0.010 | <0.010 | <0.010 | <0.010 | <0.010 | <0.010 | <0.010 | <0.010 | <0.010 | <0.010 | <0.010 | <0.010 | <0.010 | <0.010 | <0.010 | <0.010 | <0.010 | <0.010 | <0.010 | <0.010 | <0.010 | <0.010 | <0.010 | <0.020 | <0.010 | <0.010 | <0.010 | <0.010 | 0.045 | <0.010 | <0.010 | <0.010 | <0.010 | <0.010 | <0.010 | <0.010 | <0.010 | <0.010 | <0.010 | <0.010 | <0.010 | <0.010 | <0.010 | <0.010 | <0.010 | <0.010 | <0.010 | <0.010 | <0.010 | <0.010 | <0.010 | <0.010 | 0.082 | 0.017 | <0.010 | <0.010 | <0.010 | 0.02 | <0.010 | <0.010 | <0.010 | <0.010 | <0.010 | <0.010 | <0.010 | <0.010 | <0.010 | <0.010 | <0.010 | <0.010 | <0.010 | <0.010 | <0.010 | <0.010 | 0.013 | <0.010 | <0.010 | 0.038 | <0.010 | <0.010 | <0.010 | 0.024 | <0.010 | <0.010 | <0.021 | <0.010 | <0.065 | <0.017 | <0.010 | <0.010 | <0.010 | <0.010 | <0.010 | <0.010 | <0.010 | <0.010 |  | <0.010 | <0.010 | <0.010 | <0.010 | <0.010 | <0.010 | <0.010 | <0.010 | <0.010 | 0.03 | 0.014 | <0.010 | <0.010 | <0.010 | 0.248 | <0.010 | <0.010 | <0.010 | <0.010 | <0.010 | <0.010 | <0.010 | <0.010 | <0.010 | <0.010 | <0.010 | <0.010 | <0.020 | <0.010 | <0.020 | <0.020 | <0.010 | <0.010 | <0.010 | <0.010 | <0.010 | <0.010 | <0.010 | <0.010 | <0.010 | <0.010 | <0.010 | <0.020 | <0.010 | <0.040 | <0.010 | <0.010 | <0.010 | <0.010 | <0.010 | <0.010 | <0.010 | <0.010 | <0.010 | <0.020 | <0.020 | <0.010 | <0.010 | <0.010 | 0.013 | <0.010 | <0.010 | <0.010 | <0.010 | <0.010 | <0.010 | <0.010 | <0.010 | <0.010 | <0.010 | <0.010 | <0.010 | <0.010 | <0.010 | <0.010 | <0.010 | <0.010 | <0.010 | <0.010 | <0.010 | <0.010 | <0.010 | <0.010 | <0.010 | <0.010 | <0.010 | <0.010 | <0.010 | <0.010 | <0.010 | <0.010 | <0.010 | <0.010
Fluoranthene | µg/L | 0.01 | 245 | (115) | 99 | (96) | 52 | (50) | 47 | (46) | 146 | (19) | 47 | (3) | 47 | (6) | 52 | (10) | 1.1 | 0.01 | <0.010 | 0.025 | <0.010 | 0.061 | 0.012 | <0.010 | 0.028 | <0.010 | 0.026 | 0.026 | <0.010 | 0.047 | <0.010 | 0.054 | 0.037 | <0.010 | 0.116 | 0.076 | <0.010 | 0.06 | <0.010 | 0.132 | 0.048 | <0.010 | 0.045 | <0.010 | 0.037 | 0.043 | <0.010 | 0.196 | <0.010 | 0.091 | 0.086 | <0.010 | 0.116 | <0.010 | 0.055 | <0.010 | 0.022 | 0.032 | <0.010 | 0.086 | <0.010 | 0.051 | <0.010 | 0.084 | 0.033 | <0.010 | 0.028 | <0.010 | 0.073 | 0.031 | <0.010 | <0.010 | <0.010 | 0.098 | 0.021 | <0.010 | 0.05 | <0.010 | 0.209 | 0.053 | <0.010 | 0.03 | <0.010 | 0.075 | <0.010 | <0.010 | 0.027 | 0.014 | 0.076 | 0.031 | <0.010 | 0.04 | <0.010 | 0.203 | 0.049 | <0.010 | <0.010 | <0.010 | 0.036 | <0.010 | 0.031 | 0.124 | <0.010 | 0.02 | <0.010 | 0.098 | 0.015 | <0.010 | 0.039 | <0.010 | 0.043 | 0.021 | <0.010 | <0.010 | <0.010 | 0.03 | <0.010 | <0.010 | 0.027 | <0.010 | 0.073 | 0.028 | <0.010 | 0.017 | <0.010 | 0.056 | 0.024 | <0.010 | 0.052 | <0.010 | 0.043 | <0.010 | <0.010 | <0.010 | <0.010 | 0.108 | <0.010 | 0.017 | 0.03 | <0.010 | 0.013 | <0.010 | 0.056 | 0.015 | <0.010 | <0.010 | <0.010 | 0.026 | <0.010 | 0.02 | 0.075 | <0.010 | 0.049 | <0.010 | 0.093 | 0.031 | <0.010 | 0.05 | <0.010 | 0.169 | 0.025 | <0.010 | 0.01 | <0.010 | 0.053 | 0.021 | 0.01 | 0.186 | <0.010 |  | 0.011 | <0.010 | 0.042 | <0.010 | 0.02 | 0.044 | <0.010 | 0.032 | <0.010 | 0.057 | 0.044 | <0.010 | <0.010 | <0.010 | 0.399 | 1.1 | <0.010 | 0.3 | <0.010 | 0.051 | 0.346 | <0.010 | 0.015 | <0.010 | 0.044 | 0.124 | <0.010 | 0.024 | <0.010 | 0.019 | 0.031 | <0.010 | 0.054 | <0.010 | 0.027 | 0.07 | <0.010 | 0.088 | <0.010 | 0.015 | 0.033 | <0.010 | 0.019 | <0.010 | 0.067 | 0.021 | <0.010 | 0.029 | <0.010 | 0.049 | 0.09 | <0.010 | 0.033 | <0.010 | 0.034 | 0.026 | <0.010 | 0.03 | <0.010 | 0.038 | 0.037 | <0.010 | <0.010 | <0.010 | <0.030 | <0.010 | <0.010 | 0.038 | <0.010 | 0.036 | 0.096 | <0.010 | 0.022 | <0.010 | <0.050 | 0.034 | <0.010 | <0.010 | <0.010 | 0.028 | <0.010 | <0.010 | <0.010 | <0.010 | 0.011 | <0.010 | 0.051 | 0.014 | <0.010 | <0.010 | <0.010 | 0.13 | 0.017
Pyrene | µg/L | 0.01 | 245 | (133) | 99 | (96) | 52 | (49) | 47 | (47) | 146 | (37) | 47 | (7) | 47 | (14) | 52 | (16) | 1.47 | 0.011 | <0.010 | 0.022 | <0.010 | 0.165 | <0.010 | <0.010 | 0.02 | <0.010 | 0.015 | 0.015 | <0.010 | 0.015 | <0.010 | 0.065 | 0.016 | <0.010 | 0.21 | 0.034 | <0.010 | 0.092 | <0.010 | 0.328 | 0.116 | <0.010 | 0.023 | <0.010 | 0.045 | 0.038 | <0.010 | 0.208 | <0.010 | 0.101 | 0.096 | <0.010 | 0.357 | <0.010 | 0.074 | <0.010 | 0.029 | 0.028 | <0.010 | 0.037 | <0.010 | 0.181 | <0.010 | 0.268 | 0.071 | <0.010 | <0.010 | <0.010 | 0.118 | 0.018 | <0.010 | <0.010 | <0.010 | 0.561 | 0.04 | <0.010 | 0.041 | <0.010 | 0.39 | 0.032 | <0.010 | 0.017 | <0.010 | 0.138 | 0.017 | <0.010 | 0.017 | <0.010 | <0.060 | 0.029 | <0.010 | 0.043 | <0.010 | 0.74 | 0.032 | <0.010 | <0.010 | <0.010 | 0.034 | <0.010 | 0.035 | 0.354 | <0.010 | <0.010 | <0.010 | 0.2 | <0.010 | <0.010 | <0.010 | <0.010 | 0.049 | 0.022 | <0.010 | <0.010 | <0.010 | 0.106 | <0.010 | <0.010 | 0.012 | <0.010 | 0.106 | 0.02 | <0.010 | <0.010 | <0.010 | 0.092 | 0.022 | <0.010 | 0.016 | <0.010 | 0.066 | <0.010 | <0.010 | <0.010 | <0.010 | 0.23 | <0.010 | 0.026 | 0.031 | <0.010 | 0.014 | <0.010 | 0.048 | 0.015 | <0.010 | <0.013 | <0.010 | 0.037 | <0.010 | 0.028 | 0.129 | <0.010 | 0.044 | <0.010 | 0.14 | 0.036 | <0.010 | 0.036 | <0.010 | 0.275 | 0.024 | <0.010 | <0.010 | <0.010 | 0.034 | <0.010 | <0.010 | 0.074 | <0.010 |  | <0.010 | <0.010 | 0.022 | <0.010 | 0.02 | 0.025 | <0.010 | 0.021 | <0.010 | 0.095 | 0.036 | <0.010 | <0.010 | <0.010 | 1.47 | 0.321 | <0.010 | 0.262 | <0.010 | 0.066 | 0.217 | <0.010 | 0.02 | <0.010 | 0.041 | 0.157 | <0.010 | 0.036 | <0.010 | <0.020 | <0.010 | <0.010 | 0.109 | <0.010 | 0.018 | 0.046 | 0.012 | 0.033 | <0.010 | <0.010 | 0.033 | <0.010 | 0.024 | <0.010 | 0.049 | <0.010 | <0.010 | 0.011 | <0.010 | 0.015 | 0.039 | <0.010 | 0.018 | <0.010 | 0.014 | 0.016 | <0.010 | 0.024 | <0.010 | 0.019 | 0.014 | <0.010 | <0.010 | <0.010 | <0.020 | <0.010 | <0.010 | 0.029 | <0.010 | 0.058 | 0.1 | <0.010 | <0.060 | <0.010 | <0.170 | <0.080 | <0.010 | <0.010 | <0.010 | <0.040 | <0.010 | 0.023 | <0.010 | <0.010 | 0.046 | <0.010 | 0.041 | <0.010 | <0.010 | <0.010 | <0.010 | 0.151 | <0.010
Benz(a)anthracene | µg/L | 0.01 | 245 | (204) | 99 | (99) | 52 | (52) | 47 | (47) | 146 | (105) | 47 | (25) | 47 | (38) | 52 | (42) | 0.323 | 0.01 | <0.010 | <0.010 | <0.010 | 0.026 | <0.010 | <0.010 | <0.010 | <0.010 | <0.010 | <0.010 | <0.010 | <0.010 | <0.010 | 0.013 | <0.010 | <0.010 | 0.028 | <0.010 | <0.010 | 0.02 | <0.010 | 0.108 | 0.024 | <0.010 | <0.010 | <0.010 | <0.010 | <0.010 | <0.010 | 0.03 | <0.010 | 0.022 | <0.010 | <0.010 | 0.031 | <0.010 | 0.012 | <0.010 | <0.010 | <0.010 | <0.010 | 0.012 | <0.010 | <0.010 | <0.010 | <0.010 | <0.010 | <0.010 | <0.010 | <0.010 | <0.020 | <0.010 | <0.010 | <0.010 | <0.010 | 0.033 | <0.010 | <0.010 | 0.017 | <0.010 | 0.064 | 0.011 | <0.010 | <0.010 | <0.010 | 0.023 | <0.010 | <0.010 | <0.010 | <0.010 | <0.020 | <0.010 | <0.010 | 0.014 | <0.010 | 0.233 | 0.013 | <0.010 | <0.010 | <0.010 | <0.010 | <0.010 | <0.010 | 0.08 | <0.010 | <0.010 | <0.010 | 0.012 | <0.010 | <0.010 | <0.010 | <0.010 | <0.010 | <0.010 | <0.010 | <0.010 | <0.010 | 0.04 | <0.010 | <0.010 | <0.010 | <0.010 | <0.010 | <0.010 | <0.010 | <0.010 | <0.010 | <0.010 | <0.010 | <0.010 | <0.010 | <0.010 | 0.014 | <0.010 | <0.010 | <0.010 | <0.010 | 0.035 | <0.010 | <0.010 | <0.010 | <0.010 | <0.010 | <0.010 | <0.010 | <0.010 | <0.010 | 0.018 | <0.010 | <0.010 | <0.010 | <0.010 | 0.01 | <0.010 | <0.010 | <0.010 | 0.017 | <0.010 | <0.010 | <0.010 | <0.010 | 0.025 | <0.010 | <0.010 | <0.010 | <0.010 | <0.010 | <0.010 | <0.010 | <0.010 | <0.010 |  | <0.010 | <0.010 | <0.010 | <0.010 | <0.010 | <0.010 | <0.010 | <0.010 | <0.010 | 0.01 | <0.010 | <0.010 | <0.010 | <0.010 | 0.323 | 0.022 | <0.010 | 0.027 | <0.010 | 0.018 | 0.015 | <0.010 | <0.010 | <0.010 | 0.013 | 0.028 | <0.010 | <0.010 | <0.010 | <0.010 | <0.010 | <0.010 | <0.010 | <0.010 | <0.010 | <0.010 | <0.010 | <0.010 | <0.010 | <0.010 | <0.010 | <0.010 | <0.010 | <0.010 | <0.010 | <0.010 | <0.010 | <0.010 | <0.010 | <0.010 | <0.010 | <0.010 | <0.010 | <0.010 | <0.010 | <0.010 | <0.010 | <0.010 | <0.010 | <0.010 | <0.010 | <0.010 | <0.010 | <0.010 | <0.010 | <0.010 | <0.010 | <0.010 | <0.010 | <0.010 | <0.010 | <0.010 | 0.01 | <0.010 | 0.035 | 0.013 | <0.010 | <0.010 | <0.010 | 0.012 | <0.010 | <0.010 | <0.010 | <0.010 | <0.010 | <0.010 | <0.010 | <0.010 | <0.010 | <0.010 | <0.010 | 0.011 | <0.010
Chrysene | µg/L | 0.01 | 245 | (169) | 99 | (98) | 52 | (51) | 47 | (47) | 146 | (71) | 47 | (13) | 47 | (28) | 52 | (30) | 0.853 | 0.01 | <0.010 | 0.013 | <0.010 | 0.078 | <0.010 | <0.010 | 0.014 | <0.010 | <0.010 | <0.010 | <0.010 | <0.010 | <0.010 | 0.038 | 0.018 | <0.010 | 0.041 | 0.012 | <0.010 | <0.110 | <0.010 | <0.350 | <0.080 | <0.010 | <0.010 | <0.010 | <0.010 | <0.010 | <0.010 | 0.044 | <0.010 | 0.038 | 0.012 | <0.010 | 0.077 | <0.010 | 0.012 | <0.010 | 0.046 | <0.010 | <0.010 | 0.083 | <0.010 | 0.011 | <0.010 | 0.013 | <0.010 | <0.010 | 0.017 | <0.010 | 0.07 | 0.018 | <0.010 | <0.010 | <0.010 | 0.033 | <0.010 | <0.010 | 0.055 | <0.010 | 0.427 | 0.054 | <0.010 | 0.019 | <0.010 | 0.166 | <0.010 | <0.010 | <0.030 | <0.010 | 0.127 | 0.025 | <0.010 | 0.05 | <0.010 | 0.668 | 0.052 | <0.010 | <0.010 | <0.010 | 0.028 | <0.010 | 0.039 | 0.34 | <0.010 | <0.010 | <0.010 | 0.074 | <0.010 | <0.010 | <0.020 | <0.010 | <0.050 | <0.020 | <0.010 | <0.010 | <0.010 | 0.066 | <0.010 | <0.010 | <0.010 | <0.010 | 0.057 | 0.01 | <0.010 | <0.010 | <0.010 | 0.032 | <0.010 | <0.010 | <0.010 | <0.010 | 0.039 | <0.010 | <0.010 | <0.010 | <0.010 | 0.078 | <0.010 | 0.015 | 0.012 | <0.010 | <0.010 | <0.010 | <0.010 | <0.010 | <0.010 | 0.064 | <0.010 | 0.018 | <0.010 | <0.030 | <0.090 | <0.010 | 0.027 | <0.010 | 0.075 | 0.025 | <0.010 | 0.014 | <0.010 | 0.07 | <0.010 | <0.010 | <0.010 | <0.010 | 0.042 | <0.010 | <0.010 | <0.010 | <0.010 |  | <0.010 | <0.010 | 0.016 | <0.010 | 0.023 | 0.02 | <0.010 | 0.013 | <0.010 | 0.034 | 0.025 | <0.010 | <0.010 | <0.010 | 0.853 | 0.056 | <0.010 | 0.081 | <0.010 | 0.079 | 0.053 | <0.010 | <0.010 | <0.010 | 0.082 | 0.095 | <0.010 | <0.010 | <0.010 | <0.010 | <0.010 | <0.010 | <0.010 | <0.010 | <0.010 | <0.010 | <0.010 | <0.010 | <0.010 | <0.010 | <0.010 | <0.010 | <0.010 | <0.010 | 0.062 | 0.012 | <0.010 | 0.027 | <0.010 | 0.055 | 0.157 | <0.010 | <0.010 | <0.010 | 0.014 | <0.010 | <0.010 | 0.011 | <0.010 | 0.017 | <0.010 | <0.010 | <0.010 | <0.010 | <0.020 | <0.010 | <0.010 | <0.010 | <0.010 | 0.013 | 0.019 | <0.010 | <0.030 | <0.010 | <0.070 | 0.039 | <0.010 | <0.010 | <0.010 | 0.039 | <0.010 | <0.010 | <0.010 | <0.010 | <0.010 | <0.010 | <0.010 | <0.010 | <0.010 | <0.010 | <0.010 | 0.133 | <0.010
Sum of Benzo(b+j)fluoranthene | µg/L | 0.01 | 230 | (191) | 93 | (92) | 49 | (48) | 44 | (44) | 137 | (99) | 44 | (22) | 44 | (36) | 49 | (41) | 0.128 | 0.011 | <0.010 | <0.030 | <0.010 | <0.010 | <0.010 | <0.010 | <0.010 | <0.010 | <0.010 | <0.010 | <0.010 | <0.010 | <0.010 | 0.012 | <0.010 | <0.010 | 0.034 | <0.010 | <0.010 | 0.024 | <0.010 | 0.076 | 0.016 | <0.010 | <0.010 | <0.010 | <0.010 | <0.010 | <0.010 | 0.023 | <0.010 | 0.013 | <0.010 | <0.010 | 0.017 | <0.010 | <0.010 | <0.010 | <0.010 | <0.010 | <0.010 | 0.031 | <0.010 | <0.010 | <0.010 | <0.010 | <0.010 | <0.010 | <0.010 | <0.010 | <0.020 | <0.010 | [5 empty] | <0.010 | 0.018 | <0.010 | 0.119 | 0.015 | <0.010 | <0.010 | <0.010 | <0.030 | <0.010 | <0.010 | <0.010 | <0.010 | 0.032 | <0.010 | <0.010 | 0.012 | <0.010 | 0.128 | 0.023 | <0.010 | <0.010 | <0.010 | <0.010 | <0.010 | <0.010 | 0.062 | <0.010 | <0.010 | <0.010 | 0.011 | <0.010 | <0.010 | <0.010 | <0.010 | 0.011 | <0.010 | <0.010 | <0.010 | <0.010 | 0.018 | <0.010 | <0.010 | <0.010 | <0.010 | 0.012 | <0.010 | <0.010 | <0.010 | <0.010 | <0.010 | <0.010 | <0.010 | <0.010 | <0.010 | <0.010 | <0.010 | [5 empty] | 0.023 | <0.010 | <0.010 | <0.010 | <0.010 | 0.013 | <0.010 | <0.010 | 0.013 | <0.010 | <0.010 | <0.010 | <0.010 | <0.020 | <0.010 | <0.010 | <0.010 | 0.014 | <0.010 | <0.010 | <0.010 | <0.010 | 0.028 | <0.010 | <0.010 | <0.010 | <0.010 | 0.013 | <0.010 | <0.010 | <0.010 | <0.010 |  | <0.010 | <0.010 | <0.010 | <0.010 | <0.010 | <0.010 | <0.010 | <0.010 | <0.010 | <0.010 | <0.010 | <0.010 | <0.010 | <0.010 | 0.126 | 0.078 | <0.010 | 0.052 | <0.010 | 0.016 | 0.032 | <0.010 | <0.010 | <0.010 | 0.016 | 0.025 | <0.010 | <0.010 | <0.010 | <0.010 | <0.010 | <0.010 | <0.010 | <0.010 | <0.010 | <0.010 | <0.010 | <0.010 | <0.010 | <0.010 | <0.010 | <0.010 | <0.010 | <0.010 | 0.013 | <0.010 | <0.010 | <0.010 | <0.010 | <0.010 | 0.028 | [5 empty] | <0.010 | <0.010 | <0.010 | <0.010 | <0.010 | <0.010 | <0.010 | <0.010 | <0.010 | <0.010 | <0.010 | <0.010 | <0.010 | <0.010 | <0.010 | <0.010 | <0.010 | <0.010 | <0.020 | <0.010 | <0.010 | <0.010 | <0.010 | 0.012 | <0.010 | <0.010 | <0.010 | <0.010 | <0.010 | <0.010 | 0.012 | <0.010 | <0.010 | <0.010 | <0.010 | 0.016 | <0.010
Benzo(k)fluoranthene | µg/L | 0.01 | 245 | (239) | 99 | (99) | 52 | (52) | 47 | (47) | 146 | (140) | 47 | (43) | 47 | (46) | 52 | (51) | 0.031 | 0.012 | <0.010 | <0.030 | <0.010 | <0.010 | <0.010 | <0.010 | <0.010 | <0.010 | <0.010 | <0.010 | <0.010 | <0.010 | <0.010 | <0.010 | <0.010 | <0.010 | <0.010 | <0.010 | <0.010 | <0.010 | <0.010 | 0.012 | <0.010 | <0.010 | <0.010 | <0.010 | <0.010 | <0.010 | <0.010 | <0.010 | <0.010 | <0.010 | <0.010 | <0.010 | <0.010 | <0.010 | <0.010 | <0.010 | <0.010 | <0.010 | <0.010 | <0.010 | <0.010 | <0.010 | <0.010 | <0.010 | <0.010 | <0.010 | <0.010 | <0.010 | <0.010 | <0.010 | <0.010 | <0.010 | <0.010 | <0.010 | <0.010 | <0.010 | <0.010 | <0.010 | 0.019 | <0.010 | <0.010 | <0.010 | <0.010 | <0.010 | <0.010 | <0.010 | <0.010 | <0.010 | <0.010 | <0.010 | <0.010 | <0.010 | <0.010 | 0.025 | <0.010 | <0.010 | <0.010 | <0.010 | <0.010 | <0.010 | <0.010 | <0.010 | <0.010 | <0.010 | <0.010 | <0.010 | <0.010 | <0.010 | <0.010 | <0.010 | <0.010 | <0.010 | <0.010 | <0.010 | <0.010 | <0.010 | <0.010 | <0.010 | <0.010 | <0.010 | <0.010 | <0.010 | <0.010 | <0.010 | <0.010 | <0.010 | <0.010 | <0.010 | <0.010 | <0.010 | <0.010 | <0.010 | <0.010 | <0.010 | <0.010 | <0.010 | <0.010 | <0.010 | <0.010 | <0.010 | <0.010 | <0.010 | <0.010 | <0.010 | <0.010 | <0.010 | <0.010 | <0.010 | <0.010 | <0.010 | <0.010 | <0.010 | <0.010 | <0.010 | <0.010 | <0.010 | <0.010 | <0.010 | <0.010 | <0.010 | <0.010 | <0.010 | <0.010 | <0.010 | <0.010 | <0.010 | <0.010 | <0.010 | <0.010 |  | <0.010 | <0.010 | <0.010 | <0.010 | <0.010 | <0.010 | <0.010 | <0.010 | <0.010 | <0.010 | <0.010 | <0.010 | <0.010 | <0.010 | 0.031 | 0.025 | <0.010 | 0.012 | <0.010 | <0.010 | <0.010 | <0.010 | <0.010 | <0.010 | <0.010 | <0.010 | <0.010 | <0.010 | <0.010 | <0.010 | <0.010 | <0.010 | <0.010 | <0.010 | <0.010 | <0.010 | <0.010 | <0.010 | <0.010 | <0.010 | <0.010 | <0.010 | <0.010 | <0.010 | <0.010 | <0.010 | <0.010 | <0.010 | <0.010 | <0.010 | <0.010 | <0.010 | <0.010 | <0.010 | <0.010 | <0.010 | <0.010 | <0.010 | <0.010 | <0.010 | <0.010 | <0.010 | <0.010 | <0.010 | <0.010 | <0.010 | <0.010 | <0.010 | <0.010 | <0.010 | <0.010 | <0.010 | <0.010 | <0.010 | <0.010 | <0.010 | <0.010 | <0.010 | <0.010 | <0.010 | <0.010 | <0.010 | <0.010 | <0.010 | <0.010 | <0.010 | <0.010 | <0.010 | <0.010 | <0.010 | <0.010 | <0.010 | <0.010
Benzo(a)pyrene | µg/L | 0.01 | 245 | (238) | 99 | (99) | 52 | (52) | 47 | (47) | 146 | (139) | 47 | (42) | 47 | (45) | 52 | (52) | 0.088 | 0.0129 | <0.0100 | <0.0300 | <0.0100 | <0.0100 | <0.0100 | <0.0100 | <0.0100 | <0.0100 | <0.0100 | <0.0100 | <0.0100 | <0.0100 | <0.0100 | <0.0100 | <0.0100 | <0.010 | <0.010 | <0.010 | <0.0100 | <0.0100 | <0.0100 | 0.016 | <0.0100 | <0.0100 | <0.0100 | <0.0100 | <0.0100 | <0.0100 | <0.010 | <0.010 | <0.010 | <0.010 | <0.010 | <0.0100 | <0.0100 | <0.0100 | <0.0100 | <0.0100 | <0.0100 | <0.0100 | <0.010 | <0.010 | <0.0100 | <0.0100 | <0.0100 | <0.0100 | <0.0100 | <0.0100 | <0.0100 | <0.0100 | <0.0100 | <0.0100 | <0.0100 | <0.0100 | <0.0100 | <0.0100 | <0.0100 | <0.0100 | <0.0100 | <0.0100 | 0.0278 | <0.0100 | <0.0100 | <0.0100 | <0.0100 | <0.0100 | <0.0100 | <0.0100 | <0.0100 | <0.0100 | <0.0100 | <0.0100 | <0.010 | <0.010 | <0.010 | 0.072 | <0.010 | <0.0100 | <0.0100 | <0.0100 | <0.0100 | <0.0100 | <0.0100 | 0.0247 | <0.0100 | <0.0100 | <0.0100 | <0.0100 | <0.0100 | <0.0100 | <0.0100 | <0.0100 | <0.0100 | <0.0100 | <0.0100 | <0.0100 | <0.0100 | <0.0100 | <0.0100 | <0.0100 | <0.0100 | <0.0100 | <0.0100 | <0.0100 | <0.0100 | <0.0100 | <0.0100 | <0.0100 | <0.0100 | <0.0100 | <0.0100 | <0.0100 | <0.0100 | <0.0100 | <0.0100 | <0.0100 | <0.0100 | 0.0129 | <0.0100 | <0.010 | <0.010 | <0.010 | <0.010 | <0.010 | <0.010 | <0.010 | <0.0100 | <0.0100 | <0.0100 | <0.0100 | <0.0100 | <0.0100 | <0.0100 | <0.0100 | <0.0100 | <0.0100 | <0.0100 | <0.0100 | <0.010 | <0.010 | <0.010 | <0.010 | <0.010 | <0.0100 | <0.0100 | <0.0100 | <0.0100 | <0.0100 | <0.0100 | <0.0100 | <0.0100 |  | <0.0100 | <0.0100 | <0.0100 | <0.0100 | <0.0100 | <0.0100 | <0.0100 | <0.0100 | <0.0100 | <0.0100 | <0.0100 | <0.010 | <0.010 | <0.010 | 0.088 | 0.024 | <0.0100 | <0.0100 | <0.0100 | <0.0100 | <0.0100 | <0.0100 | <0.0100 | <0.0100 | <0.0100 | <0.0100 | <0.0100 | <0.0100 | <0.0100 | <0.0100 | <0.0100 | <0.010 | <0.010 | <0.010 | <0.010 | <0.010 | <0.010 | <0.010 | <0.010 | <0.010 | <0.010 | <0.0100 | <0.0100 | <0.0100 | <0.0100 | <0.0100 | <0.0100 | <0.0100 | <0.0100 | <0.0100 | <0.0100 | <0.0100 | <0.0100 | <0.0100 | <0.0100 | <0.0100 | <0.0100 | <0.0100 | <0.0100 | <0.0100 | <0.0100 | <0.0100 | <0.0100 | <0.0100 | <0.0100 | <0.0100 | <0.0100 | <0.0100 | <0.0100 | <0.0100 | <0.0100 | <0.0100 | <0.0100 | <0.0100 | <0.0100 | <0.0100 | <0.0100 | <0.0100 | <0.0100 | <0.0100 | <0.0100 | <0.010 | <0.010 | <0.0100 | <0.0100 | <0.0100 | <0.0100 | <0.0100 | <0.0100 | <0.0100 | <0.0100 | <0.0100 | <0.0100
Dibenz(a.h)anthracene | µg/L | 0.01 | 245 | (241) | 99 | (99) | 52 | (52) | 47 | (47) | 146 | (142) | 47 | (44) | 47 | (46) | 52 | (52) | 0.033 | 0.019 | <0.010 | <0.010 | <0.010 | <0.010 | <0.010 | <0.010 | <0.010 | <0.010 | <0.010 | <0.010 | <0.010 | <0.010 | <0.010 | <0.010 | <0.010 | <0.010 | <0.010 | <0.010 | <0.010 | <0.010 | <0.010 | <0.030 | <0.010 | <0.010 | <0.010 | <0.010 | <0.010 | <0.010 | <0.010 | <0.010 | <0.010 | <0.010 | <0.010 | <0.010 | <0.010 | <0.010 | <0.010 | <0.010 | <0.010 | <0.010 | <0.010 | <0.010 | <0.010 | <0.010 | <0.010 | <0.010 | <0.010 | <0.010 | <0.010 | <0.010 | <0.010 | <0.010 | <0.010 | <0.010 | <0.010 | <0.010 | <0.010 | <0.010 | <0.010 | <0.010 | 0.033 | <0.010 | <0.010 | <0.010 | <0.010 | <0.010 | <0.010 | <0.010 | <0.010 | <0.010 | <0.010 | <0.010 | <0.010 | <0.010 | <0.010 | 0.029 | <0.010 | <0.010 | <0.010 | <0.010 | <0.010 | <0.010 | <0.010 | 0.019 | <0.010 | <0.010 | <0.010 | <0.010 | <0.010 | <0.010 | <0.010 | <0.010 | <0.010 | <0.010 | <0.010 | <0.010 | <0.010 | <0.010 | <0.010 | <0.010 | <0.010 | <0.010 | <0.010 | <0.010 | <0.010 | <0.010 | <0.010 | <0.010 | <0.010 | <0.010 | <0.010 | <0.010 | <0.010 | <0.010 | <0.010 | <0.010 | <0.010 | <0.010 | <0.010 | <0.010 | <0.010 | <0.010 | <0.010 | <0.010 | <0.010 | <0.010 | <0.010 | <0.010 | <0.010 | <0.010 | <0.010 | <0.010 | <0.010 | <0.010 | <0.010 | <0.010 | <0.010 | <0.010 | <0.010 | <0.010 | <0.010 | <0.010 | <0.010 | <0.010 | <0.010 | <0.010 | <0.010 | <0.010 | <0.010 | <0.010 | <0.010 |  | <0.010 | <0.010 | <0.010 | <0.010 | <0.010 | <0.010 | <0.010 | <0.010 | <0.010 | <0.010 | <0.010 | <0.010 | <0.010 | <0.010 | 0.032 | <0.010 | <0.010 | <0.010 | <0.010 | <0.010 | <0.010 | <0.010 | <0.010 | <0.010 | <0.010 | <0.010 | <0.010 | <0.010 | <0.010 | <0.010 | <0.010 | <0.010 | <0.010 | <0.010 | <0.010 | <0.010 | <0.010 | <0.010 | <0.010 | <0.010 | <0.010 | <0.010 | <0.010 | <0.010 | <0.010 | <0.010 | <0.010 | <0.010 | <0.010 | <0.010 | <0.010 | <0.010 | <0.010 | <0.010 | <0.010 | <0.010 | <0.010 | <0.010 | <0.010 | <0.010 | <0.010 | <0.010 | <0.010 | <0.010 | <0.010 | <0.010 | <0.010 | <0.010 | <0.010 | <0.010 | <0.010 | <0.010 | <0.010 | <0.010 | <0.010 | <0.010 | <0.010 | <0.010 | <0.010 | <0.010 | <0.010 | <0.010 | <0.010 | <0.010 | <0.010 | <0.010 | <0.010 | <0.010 | <0.010 | <0.010 | <0.010 | <0.010 | <0.010
Benzo(g.h.i)perylene | µg/L | 0.01 | 245 | (217) | 99 | (99) | 52 | (52) | 47 | (47) | 146 | (118) | 47 | (35) | 47 | (39) | 52 | (44) | 0.088 | 0.01 | <0.010 | <0.010 | <0.010 | <0.010 | <0.010 | <0.010 | <0.010 | <0.010 | <0.010 | <0.010 | <0.010 | <0.010 | <0.010 | <0.010 | <0.010 | <0.010 | 0.029 | <0.010 | <0.010 | 0.012 | <0.010 | 0.032 | <0.010 | <0.010 | <0.010 | <0.010 | <0.010 | <0.010 | <0.010 | 0.014 | <0.010 | <0.010 | <0.010 | <0.010 | 0.019 | <0.010 | <0.010 | <0.010 | <0.010 | <0.010 | <0.010 | 0.017 | <0.010 | 0.011 | <0.010 | 0.03 | <0.010 | <0.010 | <0.010 | <0.010 | 0.05 | 0.012 | <0.010 | <0.010 | <0.010 | 0.032 | <0.010 | <0.010 | <0.010 | <0.010 | 0.088 | <0.010 | <0.010 | <0.010 | <0.010 | 0.013 | <0.010 | <0.010 | <0.010 | <0.010 | 0.019 | <0.010 | <0.010 | <0.010 | <0.010 | 0.051 | <0.010 | <0.010 | <0.010 | <0.010 | <0.010 | <0.010 | <0.010 | 0.047 | <0.010 | <0.010 | <0.010 | <0.010 | <0.010 | <0.010 | <0.010 | <0.010 | <0.010 | <0.010 | <0.010 | <0.010 | <0.010 | <0.010 | <0.010 | <0.010 | <0.010 | <0.010 | <0.010 | <0.010 | <0.010 | <0.010 | <0.010 | <0.010 | <0.010 | <0.010 | <0.010 | <0.010 | <0.010 | <0.010 | <0.010 | <0.010 | <0.010 | <0.010 | <0.010 | <0.010 | <0.010 | <0.010 | <0.010 | <0.010 | <0.010 | <0.010 | <0.010 | <0.010 | <0.010 | <0.010 | <0.010 | <0.010 | 0.01 | <0.010 | <0.010 | <0.010 | <0.010 | <0.010 | <0.010 | <0.010 | <0.010 | 0.02 | <0.010 | <0.010 | <0.010 | <0.010 | 0.016 | <0.010 | <0.010 | <0.010 | <0.010 |  | <0.010 | <0.010 | <0.010 | <0.010 | <0.010 | <0.010 | <0.010 | <0.010 | <0.010 | <0.010 | <0.010 | <0.010 | <0.010 | <0.010 | 0.061 | 0.045 | <0.010 | 0.024 | <0.010 | <0.010 | 0.018 | <0.010 | <0.010 | <0.010 | <0.010 | 0.014 | <0.010 | <0.010 | <0.010 | <0.010 | <0.010 | <0.010 | 0.01 | <0.010 | <0.010 | 0.02 | <0.010 | <0.010 | <0.010 | <0.010 | <0.010 | <0.010 | <0.010 | <0.010 | <0.010 | <0.010 | <0.010 | <0.010 | <0.010 | <0.010 | 0.013 | <0.010 | <0.010 | <0.010 | <0.010 | <0.010 | <0.010 | <0.010 | <0.010 | <0.010 | <0.010 | <0.010 | <0.010 | <0.010 | <0.010 | <0.010 | <0.010 | <0.010 | <0.010 | <0.010 | <0.010 | <0.010 | <0.010 | <0.010 | <0.020 | <0.020 | <0.010 | <0.010 | <0.010 | <0.010 | <0.010 | <0.010 | <0.010 | <0.010 | 0.023 | <0.010 | <0.010 | <0.010 | <0.010 | <0.010 | <0.010 | <0.010 | <0.010
Indeno(1.2.3.cd)pyrene | µg/L | 0.01 | 245 | (242) | 99 | (99) | 52 | (52) | 47 | (47) | 146 | (143) | 47 | (45) | 47 | (46) | 52 | (52) | 0.037 | 0.013 | <0.010 | <0.010 | <0.010 | <0.010 | <0.010 | <0.010 | <0.010 | <0.010 | <0.010 | <0.010 | <0.010 | <0.010 | <0.010 | <0.010 | <0.010 | <0.010 | <0.010 | <0.010 | <0.010 | <0.010 | <0.010 | <0.010 | <0.010 | <0.010 | <0.010 | <0.010 | <0.010 | <0.010 | <0.010 | <0.010 | <0.010 | <0.010 | <0.010 | <0.010 | <0.010 | <0.010 | <0.010 | <0.010 | <0.010 | <0.010 | <0.010 | <0.010 | <0.010 | <0.010 | <0.010 | <0.010 | <0.010 | <0.010 | <0.010 | <0.010 | <0.010 | <0.010 | <0.010 | <0.010 | <0.010 | <0.010 | <0.010 | <0.010 | <0.010 | <0.010 | 0.013 | <0.010 | <0.010 | <0.010 | <0.010 | <0.010 | <0.010 | <0.010 | <0.010 | <0.010 | <0.010 | <0.010 | <0.010 | <0.010 | <0.010 | <0.010 | <0.010 | <0.010 | <0.010 | <0.010 | <0.010 | <0.010 | <0.010 | <0.010 | <0.010 | <0.010 | <0.010 | <0.010 | <0.010 | <0.010 | <0.010 | <0.010 | <0.010 | <0.010 | <0.010 | <0.010 | <0.010 | <0.010 | <0.010 | <0.010 | <0.010 | <0.010 | <0.010 | <0.010 | <0.010 | <0.010 | <0.010 | <0.010 | <0.010 | <0.010 | <0.010 | <0.010 | <0.010 | <0.010 | <0.010 | <0.010 | <0.010 | <0.010 | <0.010 | <0.010 | <0.010 | <0.010 | <0.010 | <0.010 | <0.010 | <0.010 | <0.010 | <0.010 | <0.010 | <0.010 | <0.010 | <0.010 | <0.010 | <0.010 | <0.010 | <0.010 | <0.010 | <0.010 | <0.010 | <0.010 | <0.010 | <0.010 | <0.010 | <0.010 | <0.010 | <0.010 | <0.010 | <0.010 | <0.010 | <0.010 | <0.010 |  | <0.010 | <0.010 | <0.010 | <0.010 | <0.010 | <0.010 | <0.010 | <0.010 | <0.010 | <0.010 | <0.010 | <0.010 | <0.010 | <0.010 | 0.025 | 0.037 | <0.010 | <0.020 | <0.010 | <0.010 | <0.020 | <0.010 | <0.010 | <0.010 | <0.010 | <0.010 | <0.010 | <0.010 | <0.010 | <0.010 | <0.010 | <0.010 | <0.010 | <0.010 | <0.010 | <0.010 | <0.010 | <0.010 | <0.010 | <0.010 | <0.010 | <0.010 | <0.010 | <0.010 | <0.010 | <0.010 | <0.010 | <0.010 | <0.010 | <0.010 | <0.010 | <0.010 | <0.010 | <0.010 | <0.010 | <0.010 | <0.010 | <0.010 | <0.010 | <0.010 | <0.010 | <0.010 | <0.010 | <0.010 | <0.010 | <0.010 | <0.010 | <0.010 | <0.010 | <0.010 | <0.010 | <0.010 | <0.010 | <0.010 | <0.010 | <0.010 | <0.010 | <0.010 | <0.010 | <0.010 | <0.010 | <0.010 | <0.010 | <0.010 | <0.010 | <0.010 | <0.010 | <0.010 | <0.010 | <0.010 | <0.010 | <0.010 | <0.010
Sum of 16 PAH (M1) | µg/L | 0.095 | 245 | (103) | 99 | (95) | 52 | (50) | 47 | (45) | 146 | (8) | 47 | (1) | 47 | (2) | 52 | (5) | 27.6 | 0.01 | <0.0950 | 1.63 | <0.0950 | 4.9 | 1.18 | <0.0950 | 1.9 | <0.0950 | 1.83 | 1.83 | <0.0950 | 1.64 | <0.0950 | 4.25 | 1.78 | <0.095 | 6.26 | 1.87 | <0.0950 | 2.09 | <0.0950 | 3.53 | 2.21 | <0.0950 | 1.08 | <0.0950 | 1.82 | 1.11 | <0.095 | 6.97 | <0.095 | 5.2 | 5.99 | <0.0950 | 4.72 | <0.0950 | 1.47 | <0.0950 | 1.41 | 1.3 | <0.19 | 2.68 | <0.0950 | 2.24 | <0.0950 | 6.41 | 2.05 | <0.0950 | 1.19 | <0.0950 | 5.6 | 1.93 | <0.0950 | <0.0950 | <0.0950 | 7.25 | 1.26 | <0.0950 | 1.68 | <0.0950 | 7.18 | 1.58 | <0.0950 | 1.48 | <0.0950 | 3.47 | 0.47 | <0.0950 | 1.39 | 0.014 | 3.55 | 1.6 | <0.19 | 1.68 | <0.19 | 7.76 | 2 | <0.0950 | 0.571 | <0.0950 | 1.97 | <0.0950 | 1.85 | 5.86 | <0.0950 | 1.44 | <0.0950 | 6.19 | 1.31 | <0.0950 | 1.46 | <0.0950 | 3.32 | 0.09 | <0.0950 | 0.057 | <0.0950 | 2.77 | <0.0950 | <0.0950 | 1.57 | <0.0950 | 3.22 | 1.51 | <0.0950 | 1.82 | <0.0950 | 8.03 | 3.34 | <0.0950 | 0.292 | <0.0950 | 3.92 | <0.0950 | <0.0950 | <0.0950 | <0.0950 | 6.85 | 0.032 | <0.19 | 1.58 | <0.095 | 0.665 | <0.095 | 3.08 | 0.712 | <0.0950 | 0.095 | <0.0950 | 3.13 | <0.0950 | 2.5 | 5.94 | <0.0950 | 1.82 | <0.0950 | 4.26 | 1.35 | <0.19 | 7.19 | <0.19 | 13.4 | 5.12 | <0.0950 | 1.72 | <0.0950 | 3.96 | 1.68 | 0.01 | 6.74 | <0.0950 |  | 0.033 | 0.017 | 1.23 | 0.13 | 0.824 | 1.24 | <0.0950 | 3.98 | <0.0950 | 9.33 | 4.44 | <0.095 | 0.963 | <0.095 | 27.6 | 25.2 | <0.0950 | 10.2 | <0.0950 | 2.01 | 9.89 | <0.0950 | 1.32 | <0.0950 | 1.68 | 3.1 | <0.0950 | 2.62 | <0.0950 | 1.43 | 2.31 | <0.095 | 5.02 | <0.095 | 1.35 | 3.5 | <0.19 | 9.44 | <0.19 | 1.17 | 2.14 | <0.0950 | 2.12 | <0.0950 | 4.78 | 2.04 | <0.0950 | 2.45 | <0.0950 | 2.77 | 4.68 | <0.0950 | 2.96 | <0.0950 | 2.84 | 2.3 | <0.0950 | 3.4 | <0.0950 | 3.49 | 3.11 | <0.0950 | <0.0950 | <0.0950 | 0.511 | 0.318 | <0.0950 | 3.48 | <0.0950 | 5.23 | 3.2 | <0.0950 | 2.98 | <0.0950 | 5.18 | 3.28 | <0.0950 | 0.637 | <0.0950 | 1.38 | 0.527 | <0.19 | <0.19 | <0.0950 | 0.08 | <0.0950 | 2.42 | 0.895 | <0.0950 | <0.0950 | <0.0950 | 5.59 | 0.946
Sum of carcinogenic PAH (M1) | µg/L | 0.035 | 245 | (163) | 99 | (99) | 52 | (52) | 47 | (47) | 146 | (64) | 47 | (8) | 47 | (26) | 52 | (30) | 1.48 | 0.01 | <0.0350 | 0.013 | <0.0350 | 0.104 | <0.0350 | <0.0350 | 0.014 | <0.0350 | <0.0350 | <0.0350 | <0.0350 | <0.0350 | <0.0350 | 0.063 | 0.018 | <0.035 | 0.103 | 0.012 | <0.0350 | 0.044 | <0.0350 | 0.212 | 0.04 | <0.0350 | <0.0350 | <0.0350 | <0.0350 | <0.0350 | <0.035 | 0.097 | <0.035 | 0.073 | 0.012 | <0.0350 | 0.125 | <0.0350 | 0.024 | <0.0350 | 0.046 | <0.0350 | <0.070 | 0.126 | <0.0350 | 0.011 | <0.0350 | 0.013 | <0.0350 | <0.0350 | 0.017 | <0.0350 | 0.07 | 0.018 | <0.0350 | <0.0350 | <0.0350 | 0.083 | <0.0350 | <0.0350 | 0.09 | <0.0350 | 0.703 | 0.08 | <0.0350 | 0.019 | <0.0350 | 0.189 | <0.0350 | <0.0350 | <0.0450 | <0.0350 | 0.159 | 0.025 | <0.070 | 0.076 | <0.070 | 1.16 | 0.088 | <0.0350 | <0.0350 | <0.0350 | 0.028 | <0.0350 | 0.039 | 0.526 | <0.0350 | <0.0350 | <0.0350 | 0.097 | <0.0350 | <0.0350 | <0.0400 | <0.0350 | 0.011 | <0.0400 | <0.0350 | <0.0350 | <0.0350 | 0.124 | <0.0350 | <0.0350 | <0.0350 | <0.0350 | 0.069 | 0.01 | <0.0350 | <0.0350 | <0.0350 | 0.032 | <0.0350 | <0.0350 | <0.0350 | <0.0350 | 0.053 | <0.0350 | <0.0350 | <0.0350 | <0.0350 | 0.151 | <0.0350 | <0.070 | <0.070 | <0.035 | <0.035 | <0.035 | 0.013 | <0.035 | <0.0350 | 0.095 | <0.0350 | 0.018 | <0.0350 | <0.0450 | 0.01 | <0.0350 | 0.027 | <0.0350 | 0.106 | 0.025 | <0.070 | <0.070 | <0.070 | 0.123 | <0.070 | <0.0350 | <0.0350 | <0.0350 | 0.055 | <0.0350 | <0.0350 | <0.0350 | <0.0350 |  | <0.0350 | <0.0350 | 0.016 | <0.0350 | 0.023 | 0.02 | <0.0350 | 0.013 | <0.0350 | 0.044 | 0.025 | <0.035 | <0.035 | <0.035 | 1.48 | 0.242 | <0.0350 | 0.172 | <0.0350 | 0.113 | 0.1 | <0.0350 | <0.0350 | <0.0350 | 0.111 | 0.148 | <0.0350 | <0.0350 | <0.0350 | <0.0350 | <0.0350 | <0.035 | <0.035 | <0.035 | <0.035 | <0.035 | <0.070 | <0.070 | <0.070 | <0.070 | <0.070 | <0.0350 | <0.0350 | <0.0350 | 0.075 | 0.012 | <0.0350 | 0.027 | <0.0350 | 0.055 | 0.185 | <0.0350 | <0.0350 | <0.0350 | 0.014 | <0.0350 | <0.0350 | 0.011 | <0.0350 | 0.017 | <0.0350 | <0.0350 | <0.0350 | <0.0350 | <0.0400 | <0.0350 | <0.0350 | <0.0350 | <0.0350 | 0.013 | 0.03 | <0.0350 | 0.01 | <0.0350 | 0.035 | 0.052 | <0.0350 | <0.0350 | <0.0350 | 0.063 | <0.0350 | <0.070 | <0.070 | <0.0350 | <0.0350 | <0.0350 | 0.012 | <0.0350 | <0.0350 | <0.0350 | <0.0350 | 0.16 | <0.0350
C10 - C12 Fraction | µg/L | 5 | 245 | (231) | 99 | (99) | 52 | (52) | 47 | (47) | 146 | (132) | 47 | (40) | 47 | (45) | 52 | (47) | 19.3 | 5.2 | <5.0 | <5.0 | <5.0 | <5.0 | <5.0 | <5.0 | <5.0 | <5.0 | <5.0 | <5.0 | <5.0 | <5.0 | <5.0 | <5.0 | <5.0 | <5.0 | <5.0 | <5.0 | <5.0 | <5.0 | <5.0 | <5.0 | <5.0 | <5.0 | <5.0 | <5.0 | <5.0 | <5.0 | <5.0 | 5.9 | <5.0 | <5.0 | <5.0 | <5.0 | <5.0 | <5.0 | <5.0 | <5.0 | <5.0 | <5.0 | <5.0 | <5.0 | <5.0 | <5.0 | <5.0 | 5.3 | <5.0 | <5.0 | <5.0 | <5.0 | 9 | <5.0 | <5.0 | <5.0 | <5.0 | <5.0 | <5.0 | <5.0 | <5.0 | <5.0 | <5.0 | <5.0 | <5.0 | <5.0 | <5.0 | <5.0 | <5.0 | <5.0 | <5.0 | <5.0 | <5.0 | <5.0 | <5.0 | <5.0 | <5.0 | <5.0 | <5.0 | <5.0 | <5.0 | <5.0 | <5.0 | <5.0 | <5.0 | <5.0 | <5.0 | <5.0 | <5.0 | <5.0 | <5.0 | <5.0 | <5.0 | <5.0 | <5.0 | <5.0 | <5.0 | <5.0 | <5.0 | <5.0 | <5.0 | <5.0 | <5.0 | <5.0 | <5.0 | <5.0 | <5.0 | <5.0 | <5.0 | 7.8 | <5.0 | <5.0 | <5.0 | <5.0 | <5.0 | <5.0 | <5.0 | <5.0 | <5.0 | <5.0 | <5.0 | <5.0 | <5.0 | <5.0 | <5.0 | <5.0 | <5.0 | <5.0 | <5.0 | <5.0 | <5.0 | <5.0 | <5.0 | <5.0 | <5.0 | <5.0 | <5.0 | <5.0 | <5.0 | <5.0 | <5.0 | <5.0 | <5.0 | 6.7 | <5.0 | <5.0 | <5.0 | <5.0 | <5.0 | <5.0 | <5.0 | <5.0 | <5.0 | <5.0 | <5.0 | <5.0 | <5.0 | <5.0 | <5.0 | <5.0 | <5.0 | <5.0 | <5.0 | 7.5 | <5.0 | <5.0 | <5.0 | <5.0 | 14.4 | 13.7 | <5.0 | 8.2 | <5.0 | <5.0 | <5.0 | <5.0 | <5.0 | <5.0 | <5.0 | 5.2 | <5.0 | <5.0 | <5.0 | <5.0 | <5.0 | <5.0 | 9 | <5.0 | <5.0 | <5.0 | <5.0 | 19.3 | <5.0 | <5.0 | <5.0 | <5.0 | <5.0 | <5.0 | <5.0 | <5.0 | <5.0 | <5.0 | <5.0 | <5.0 | <5.0 | <5.0 | <5.0 | <5.0 | <5.0 | <5.0 | <5.0 | <5.0 | <5.0 | <5.0 | <5.0 | <5.0 | <5.0 | <5.0 | <5.0 | <5.0 | <5.0 | <5.0 | <5.0 | <5.0 | <5.0 | <5.0 | <5.0 | <5.0 | 7.5 | <5.0 | <5.0 | <5.0 | <5.0 | <5.0 | <5.0 | <5.0 | 14.1 | <5.0 | <5.0 | <5.0 | <5.0 | <5.0 | <5.0 | <5.0 | <5.0 | <5.0 | <5.0
C12 - C16 Fraction | µg/L | 5 | 245 | (144) | 99 | (99) | 52 | (52) | 47 | (47) | 146 | (45) | 47 | (6) | 47 | (20) | 52 | (19) | 368 | 5.2 | <5.0 | <5.0 | <5.0 | <5.0 | <5.0 | <5.0 | 10.2 | <5.0 | 8.7 | 8.7 | <5.0 | 5.8 | <5.0 | 29.1 | 8.2 | <5.0 | 30.8 | <5.0 | <5.0 | 9.1 | <5.0 | 9.9 | 12.8 | <5.0 | <5.0 | <5.0 | 5.3 | <5.0 | <5.0 | 15.3 | <5.0 | 13.4 | 11.5 | <5.0 | 68.6 | <5.0 | 204 | <5.0 | 7.8 | 11.5 | <5.0 | 6.5 | <5.0 | 7 | <5.0 | 30.8 | <5.0 | <5.0 | <5.0 | <5.0 | 52.7 | 11.6 | <5.0 | <5.0 | <5.0 | 48.4 | <5.0 | <5.0 | 9 | <5.0 | 32.6 | <5.0 | <5.0 | 7.9 | <5.0 | 44.9 | <5.0 | <5.0 | <5.0 | <5.0 | 17.9 | 6.3 | <5.0 | 9.4 | <5.0 | 39.6 | 6.2 | <5.0 | <5.0 | <5.0 | 5.2 | <5.0 | 12.1 | 69 | <5.0 | <5.0 | <5.0 | 70.6 | <5.0 | <5.0 | 8 | <5.0 | 32.9 | <5.0 | <5.0 | <5.0 | <5.0 | 27.8 | <5.0 | <5.0 | 8.4 | <5.0 | 28.3 | 7.8 | <5.0 | 11.8 | <5.0 | 80.3 | 21.4 | <5.0 | <5.0 | <5.0 | 53.9 | <5.0 | <5.0 | <5.0 | <5.0 | 32.1 | <5.0 | <5.0 | 6.7 | <5.0 | <5.0 | <5.0 | 7.6 | <5.0 | <5.0 | <5.0 | <5.0 | 11 | <5.0 | 10.7 | 15.5 | <5.0 | 9.2 | <5.0 | 18.1 | 6.3 | <5.0 | <5.0 | <5.0 | 17.9 | 6.4 | <5.0 | 6.3 | <5.0 | 22.6 | 7.2 | <5.0 | <5.0 | <5.0 | 22.4 | <5.0 | <5.0 | <5.0 | <5.0 | <5.0 | <5.0 | <5.0 | 12.6 | <5.0 | 53.9 | 14.8 | <5.0 | 6.9 | <5.0 | 368 | 15.3 | <5.0 | 27 | <5.0 | <5.0 | 14.7 | <5.0 | 15.1 | <5.0 | <5.0 | 14.4 | <5.0 | 22.3 | <5.0 | 6.8 | 12.4 | <5.0 | 37.6 | <5.0 | <5.0 | 9.6 | <5.0 | 62.6 | <5.0 | 8.8 | 13.7 | <5.0 | 9.3 | <5.0 | 22.9 | <5.0 | <5.0 | 13 | <5.0 | 10.8 | 14.5 | <5.0 | 17.8 | <5.0 | 17.8 | 18 | <5.0 | 22.2 | <5.0 | 26.1 | 21.7 | <5.0 | <5.0 | <5.0 | <5.0 | <5.0 | <5.0 | 23.6 | <5.0 | 31.2 | 15.6 | <5.0 | 15.9 | <5.0 | 51.4 | 18 | <5.0 | <5.0 | <5.0 | 37 | <5.0 | <5.0 | 75.7 | <5.0 | <5.0 | <5.0 | 18.7 | <5.0 | <5.0 | <5.0 | <5.0 | 14.7 | <5.0
C16 - C35 Fraction | µg/L | 30 | 245 | (115) | 99 | (96) | 52 | (51) | 47 | (45) | 146 | (19) | 47 | (1) | 47 | (7) | 52 | (11) | 1710 | 30 | <30.0 | <30.0 | <30.0 | <30.0 | <30.0 | <30.0 | 55.5 | <30.0 | 31.8 | 31.8 | <30.0 | 65 | <30.0 | 599 | 93.8 | <30.0 | 555 | 76.4 | <30.0 | 257 | <30.0 | 645 | 212 | <30.0 | 108 | <30.0 | 377 | 96.1 | <30.0 | 371 | <30.0 | 605 | 218 | <30.0 | 559 | <30.0 | 1450 | <30.0 | 333 | 528 | <30.0 | 70.9 | <30.0 | 109 | <30.0 | 567 | 85.2 | <30.0 | 59 | <30.0 | 683 | 128 | <30.0 | 57.1 | <30.0 | 543 | 40.7 | <30.0 | 142 | <30.0 | 748 | 302 | <30.0 | 241 | <30.0 | 1180 | 148 | <30.0 | 58.5 | <30.0 | 262 | 85 | <30.0 | 179 | <30.0 | 835 | 798 | <30.0 | <30.0 | <30.0 | <30.0 | <30.0 | 63.6 | 601 | <30.0 | 48.5 | <30.0 | 696 | 41.8 | <30.0 | 46.4 | <30.0 | 408 | 30 | <30.0 | <30.0 | <30.0 | 745 | <30.0 | <30.0 | 62 | 472 | 687 | 64.9 | <30.0 | 57.5 | <30.0 | 312 | 50.7 | <30.0 | <30.0 | <30.0 | 525 | <30.0 | <30.0 | <30.0 | 47.5 | 643 | <30.0 | <30.0 | 41.4 | 36.8 | <30.0 | <30.0 | 468 | <30.0 | <30.0 | 64.1 | <30.0 | 144 | <30.0 | 348 | 358 | <30.0 | 120 | <30.0 | 364 | 148 | <30.0 | 49.6 | <30.0 | 363 | 114 | <30.0 | 79.6 | <30.0 | 511 | 116 | <30.0 | <30.0 | <30.0 | 331 | <30.0 | <30.0 | 138 | <30.0 | 395 | 146 | <30.0 | 501 | <30.0 | 458 | 88.5 | <30.0 | <30.0 | <30.0 | 1420 | 40.2 | <30.0 | 312 | <30.0 | 230 | 385 | <30.0 | 212 | <30.0 | 156 | 380 | <30.0 | 180 | <30.0 | 434 | 215 | <30.0 | 154 | <30.0 | 251 | 233 | <30.0 | 395 | <30.0 | 328 | 186 | <30.0 | 38.6 | <30.0 | 250 | 37.6 | <30.0 | 78.5 | <30.0 | 81.8 | 168 | <30.0 | 149 | <30.0 | 264 | 179 | <30.0 | 98.3 | <30.0 | 206 | 138 | <30.0 | <30.0 | <30.0 | 505 | 43.5 | <30.0 | 99.8 | <30.0 | 420 | 220 | <30.0 | 215 | <30.0 | 500 | 260 | <30.0 | 93.6 | <30.0 | 1710 | 96.7 | <30.0 | 91 | <30.0 | 57 | <30.0 | 535 | 62.9 | <30.0 | <30.0 | <30.0 | 315 | <30.0
C35 - C40 Fraction | µg/L | 10 | 245 | (148) | 99 | (98) | 52 | (52) | 47 | (46) | 146 | (50) | 47 | (3) | 47 | (21) | 52 | (26) | 134 | 10.2 | <10.0 | <10.0 | <10.0 | <10.0 | <10.0 | <10.0 | <10.0 | <10.0 | <10.0 | <10.0 | <10.0 | <10.0 | <10.0 | 45.6 | <10.0 | <10.0 | 50 | <10.0 | <10.0 | 71.4 | <10.0 | 110 | 43.3 | <10.0 | 21.1 | <10.0 | 53.1 | 16.9 | <10.0 | 79.1 | <10.0 | 76.1 | 46.1 | <10.0 | 28.5 | <10.0 | 61.5 | <10.0 | 38.9 | 69.2 | <10.0 | 10.2 | <10.0 | 14 | <10.0 | 64.6 | 13.7 | <10.0 | 12.1 | <10.0 | 73.2 | 19 | <10.0 | <10.0 | <10.0 | 48.9 | <10.0 | <10.0 | 12.1 | <10.0 | 58.8 | 39.8 | <10.0 | 53.3 | <10.0 | 126 | 31.9 | <10.0 | <10.0 | <10.0 | 24.7 | <10.0 | <10.0 | 19.4 | <10.0 | 91.9 | 91.9 | <10.0 | <10.0 | <10.0 | <10.0 | <10.0 | <10.0 | 47.8 | <10.0 | <10.0 | <10.0 | 62.1 | <10.0 | <10.0 | <10.0 | <10.0 | 41.8 | <10.0 | <10.0 | <10.0 | <10.0 | 82.3 | <10.0 | <10.0 | <10.0 | 38.6 | 77.1 | <10.0 | <10.0 | <10.0 | <10.0 | 28.4 | <10.0 | <10.0 | <10.0 | <10.0 | 62.2 | <10.0 | <10.0 | <10.0 | <10.0 | 63.1 | <10.0 | <10.0 | <10.0 | <10.0 | <10.0 | <10.0 | 67.6 | <10.0 | <10.0 | <10.0 | <10.0 | 23.4 | <10.0 | 49.2 | 62.4 | <10.0 | 25.2 | <10.0 | 67.9 | 34.4 | <10.0 | <10.0 | <10.0 | 65.6 | 14.5 | <10.0 | 22 | <10.0 | 114 | 18.8 | <10.0 | <10.0 | <10.0 | 61 | <10.0 | <10.0 | 29.9 | <10.0 | 61.6 | 29.9 | <10.0 | 102 | <10.0 | 56.4 | 10.8 | <10.0 | <10.0 | <10.0 | 103 | <10.0 | <10.0 | 33.5 | <10.0 | 41 | 50.2 | <10.0 | 35.2 | <10.0 | 18.2 | 84.4 | <10.0 | 20.8 | <10.0 | 58.3 | 26.7 | <10.0 | 21.5 | <10.0 | 36.7 | 47.5 | <10.0 | 78.3 | <10.0 | 43.5 | 36.6 | <10.0 | <10.0 | <10.0 | 51.9 | <10.0 | <10.0 | 13.7 | <10.0 | 12.4 | 31.4 | <10.0 | 25.5 | <10.0 | 55.2 | 30.2 | <10.0 | 16 | <10.0 | 35.1 | 29.1 | <10.0 | <10.0 | <10.0 | 71.7 | <10.0 | <10.0 | 11.1 | <10.0 | 77.4 | 36.5 | <10.0 | 48.3 | <10.0 | 105 | 58.5 | <10.0 | <10.0 | <10.0 | 134 | <10.0 | <10.0 | <10.0 | <10.0 | <10.0 | <10.0 | 64 | <10.0 | <10.0 | <10.0 | <10.0 | 39 | <10.0
C10 - C40 Fraction | µg/L | 50 | 245 | (120) | 99 | (97) | 52 | (52) | 47 | (45) | 146 | (23) | 47 | (2) | 47 | (10) | 52 | (11) | 1910 | 50.4 | <50.0 | <50.0 | <50.0 | <50.0 | <50.0 | <50.0 | 71.9 | <50.0 | <50.0 | <50.0 | <50.0 | 75 | <50.0 | 675 | 107 | <50.0 | 640 | 87 | <50.0 | 340 | <50.0 | 767 | 271 | <50.0 | 132 | <50.0 | 437 | 115 | <50.0 | 472 | <50.0 | 698 | 280 | <50.0 | 659 | <50.0 | 1720 | <50.0 | 381 | 610 | <50.0 | 91 | <50.0 | 132 | <50.0 | 668 | 104 | <50.0 | 76.8 | <50.0 | 818 | 162 | <50.0 | 62.6 | <50.0 | 643 | 50.8 | <50.0 | 164 | <50.0 | 840 | 346 | <50.0 | 303 | <50.0 | 1350 | 183 | <50.0 | 70.5 | <50.0 | 306 | 100 | <50.0 | 209 | <50.0 | 969 | 898 | <50.0 | <50.0 | <50.0 | <50.0 | <50.0 | 76.6 | 719 | <50.0 | 57.5 | <50.0 | 832 | 50.4 | <50.0 | 58.1 | <50.0 | 486 | <50.0 | <50.0 | <50.0 | <50.0 | 858 | <50.0 | <50.0 | 78.3 | 511 | 796 | 80 | <50.0 | 80 | <50.0 | 429 | 78.4 | <50.0 | <50.0 | <50.0 | 644 | <50.0 | <50.0 | <50.0 | 54.8 | 740 | <50.0 | <50.0 | 51.4 | <50.0 | <50.0 | <50.0 | 546 | <50.0 | <50.0 | 73.9 | <50.0 | 180 | <50.0 | 410 | 438 | <50.0 | 158 | <50.0 | 453 | 190 | <50.0 | 62.8 | <50.0 | 453 | 138 | <50.0 | 110 | <50.0 | 650 | 144 | <50.0 | <50.0 | <50.0 | 417 | <50.0 | <50.0 | 171 | <50.0 | 460 | 180 | <50.0 | 619 | <50.0 | 576 | 117 | <50.0 | <50.0 | <50.0 | 1910 | 71.2 | <50.0 | 380 | <50.0 | 276 | 455 | <50.0 | 265 | <50.0 | 180 | 484 | <50.0 | 226 | <50.0 | 500 | 256 | <50.0 | 223 | <50.0 | 291 | 292 | <50.0 | 555 | <50.0 | 384 | 240 | <50.0 | 54.4 | <50.0 | 327 | <50.0 | <50.0 | 108 | <50.0 | 108 | 216 | <50.0 | 196 | <50.0 | 339 | 230 | <50.0 | 141 | <50.0 | 268 | 190 | <50.0 | <50.0 | <50.0 | 583 | 52.4 | <50.0 | 137 | <50.0 | 529 | 273 | <50.0 | 283 | <50.0 | 663 | 341 | <50.0 | 101 | <50.0 | 1880 | 107 | <50.0 | 183 | <50.0 | 67.4 | <50.0 | 619 | 75 | <50.0 | <50.0 | <50.0 | 368 | <50.0
C12 - C35 Fraction (sum) (M1) | µg/L | 17.5 | 244 | (112) | 98 | (95) | 52 | (51) | 46 | (44) | 146 | (17) | 47 | (1) | 47 | (7) | 52 | (9) | 1790 | 5.2 | <17.5 | <17.5 | <17.5 | <17.5 | <17.5 | <17.5 | 65.7 | <17.5 | 40.5 | 40.5 | <17.5 | 70.8 | <17.5 | 628 | 102 |  | 586 | 76.4 | <17.5 | 266 | <17.5 | 655 | 225 | <17.5 | 108 | <17.5 | 382 | 96.1 | <35.0 | 386 | <35.0 | 618 | 230 | <17.5 | 628 | <17.5 | 1650 | <17.5 | 341 | 540 | <35.0 | 77.4 | <17.5 | 116 | <17.5 | 598 | 85.2 | <17.5 | 59 | <17.5 | 736 | 140 | <17.5 | 57.1 | <17.5 | 591 | 40.7 | <17.5 | 151 | <17.5 | 781 | 302 | <17.5 | 249 | <17.5 | 1220 | 148 | <17.5 | 58.5 | <17.5 | 280 | 91.3 | <35.0 | 188 | <35.0 | 875 | 804 | <17.5 | <17.5 | <17.5 | 5.2 | <17.5 | 75.7 | 670 | <17.5 | 48.5 | <17.5 | 767 | 41.8 | <17.5 | 54.4 | <17.5 | 441 | 30 | <17.5 | <17.5 | <17.5 | 773 | <17.5 | <17.5 | 70.4 | 472 | 715 | 72.7 | <17.5 | 69.3 | <17.5 | 392 | 72.1 | <17.5 | <17.5 | <17.5 | 579 | <17.5 | <17.5 | <17.5 | 47.5 | 675 | <17.5 | <35.0 | 48.1 | 36.8 | n.d. | n.d. | 476 | n.d. | <17.5 | 64.1 | <17.5 | 155 | <17.5 | 359 | 374 | <17.5 | 129 | <17.5 | 382 | 154 | <35.0 | 49.6 | <35.0 | 381 | 120 | <17.5 | 85.9 | <17.5 | 534 | 123 | <17.5 | <17.5 | <17.5 | 353 | <17.5 | <17.5 | 138 | <17.5 | 395 | 146 | <17.5 | 514 | <17.5 | 512 | 103 | n.d. | 6.9 | n.d. | 1790 | 55.5 | <17.5 | 339 | <17.5 | 230 | 400 | <17.5 | 227 | <17.5 | 156 | 394 | <17.5 | 202 | <17.5 | 441 | 227 | <35.0 | 192 | <35.0 | 251 | 243 | <35.0 | 458 | <35.0 | 337 | 200 | <17.5 | 47.9 | <17.5 | 273 | 37.6 | <17.5 | 91.5 | <17.5 | 92.6 | 182 | <17.5 | 167 | <17.5 | 282 | 197 | <17.5 | 120 | <17.5 | 232 | 160 | <17.5 | <17.5 | <17.5 | 505 | 43.5 | <17.5 | 123 | <17.5 | 451 | 236 | <17.5 | 231 | <17.5 | 551 | 278 | <17.5 | 93.6 | <17.5 | 1750 | 96.7 | <35.0 | 167 | <17.5 | 57 | <17.5 | 554 | 62.9 | <17.5 | <17.5 | <17.5 | 330 | <17.5
C10 - C35 Fraction (sum) (M1) | µg/L | 20 | 232 | (108) | 94 | (92) | 50 | (50) | 44 | (42) | 138 | (16) | 44 | (1) | 44 | (7) | 50 | (8) | 1750 | 5.2 | <20.0 | <20.0 | <20.0 | <20.0 | <20.0 | <20.0 | 65.7 | <20.0 | 40.5 | 40.5 | <40.0 | 70.8 | <40.0 | 628 | 102 |  |  |  | <20.0 | 266 | <20.0 | 655 | 225 | <20.0 | 108 | <20.0 | 382 | 96.1 | <40.0 | 392 | <40.0 | 618 | 230 | <20.0 | 628 | <40.0 | 1650 | <40.0 | 341 | 540 | <40.0 | 77.4 | <20.0 | 116 | <20.0 | 603 | 85.2 | <20.0 | 59 | <20.0 | 745 | 140 | <20.0 | 57.1 | <20.0 | 591 | 40.7 | <40.0 | 151 | <40.0 | 781 | 302 | <20.0 | 249 | <20.0 | 1220 | 148 | <20.0 | 58.5 | <20.0 | 280 | 91.3 | <40.0 | 188 | <40.0 | 875 | 804 | <20.0 | <20.0 | <20.0 | 5.2 | <20.0 | 75.7 | 670 | <20.0 | 48.5 | <20.0 | 767 | 41.8 | <40.0 | 54.4 | <40.0 | 441 | <40.0 | <20.0 | <20.0 | <20.0 | 773 | <20.0 | <20.0 | 70.4 | 472 | 715 | 72.7 | <20.0 | 69.3 | <20.0 | 400 | 72.1 | <20.0 | <20.0 | <20.0 | 579 | <20.0 | <20.0 | <20.0 | 47.5 | 675 | <20.0 | <40.0 | 48.1 | [5 empty] | <20.0 | 64.1 | <40.0 | 155 | <40.0 | 359 | 374 | <20.0 | 129 | <20.0 | 382 | 154 | <40.0 | 49.6 | <40.0 | 388 | 120 | <20.0 | 85.9 | <20.0 | 534 | 123 | <20.0 | <20.0 | <20.0 | 353 | <20.0 | <20.0 | 138 | <20.0 | 395 | 146 | <20.0 | 514 | <20.0 | 519 | 103 | [5 empty] | <20.0 | 347 | <20.0 | 230 | 400 | <20.0 | 227 | <20.0 | 156 | 400 | <20.0 | 202 | <20.0 | 441 | 227 | <40.0 | 201 | <40.0 | 251 | 243 | <40.0 | 477 | <40.0 | 337 | 200 | <20.0 | 47.9 | <20.0 | 273 | 37.6 | <20.0 | 91.5 | <20.0 | 92.6 | 182 | <20.0 | 167 | <20.0 | 282 | 197 | <40.0 | 120 | <40.0 | 232 | 160 | <20.0 | <20.0 | <20.0 | 505 | 43.5 | <40.0 | 123 | <40.0 | 451 | 451 | <20.0 | 231 | <20.0 | 559 | 278 | <40.0 | 93.6 | <40.0 | 1750 | 96.7 | <40.0 | 181 | <20.0 | 57 | <20.0 | 554 | 62.9 | <20.0 | <20.0 | <20.0 | 330 | <20.0
pH Value |  | 1 | 244 | (7) | 99 | (0) | 52 | (0) | 47 | (0) | 145 | (7) | 46 | (2) | 47 | (2) | 52 | (3) | 8.5 | 2.6 | 8.18 | 5.44 | 8.16 | 3.04 | 3.24 | 8.5 | 3.8 | 8.5 | 3.5 | 3.5 | 8.2 | 3.4 | 8.1 | 2.6 | 3 | 8.2 |  | <4 | 8.2 | 2.7 | 8.2 | 2.7 | 3 | 8.1 | 2.6 | 8.1 | 2.8 | 2.6 | 8.2 | 2.6 | 8.2 | 2.7 | 2.7 | 8.2 | 3.2 | 8.1 | 2.7 | 8.2 | 2.8 | 2.7 | 8 | 3.4 | 8.14 | 3.38 | 8.2 | 2.9 | 4.35 | 8.2 | 4 | 8.2 | 3.1 | 3.3 | 7.9 | 7.4 | 8.1 | 2.6 | 3 | 8.1 | 3.9 | 8.2 | 2.8 | 3.5 | 8.1 | 3.7 | 8.1 | 2.9 | 6.7 | 7.9 | 3.6 | 8 | 3.3 | 3.4 | 8 | 3.6 | 8 | 3.2 | 3.9 | 7.9 | 3.3 | 8 | 3.2 | 7.8 | 3.2 | 3 | 7.9 | 3.6 | 7.9 | 3.5 | 3.5 | 7.9 | 3.8 | 8 | 4.1 | 5.6 | 7.9 | <4.0 | 8.2 | <4.0 | 5.6 | 8 | 3.6 | 8 | 3.3 | 3.6 | 7.9 | 3.5 | 8.1 | 3.6 | 3.3 | 8 | <4.0 | 8.04 | 3.59 | 4.77 | 8.1 | 3.2 | 8.2 | 3.1 | 3.1 | 8.1 | 5.9 | 8.2 | 5.8 | 8.2 | 3.2 | 5.9 | 8.11 | 6.51 | 8.1 | 3.1 | 8.1 | 3 | 3.1 | 7.34 | 2.77 | 8.11 | 2.76 | 2.97 | 8.1 | 3.2 | 8.3 | 3.3 | 3.2 | 8 | 2.8 | 8.1 | 2.7 | 2.8 | 7.81 | 3.58 | 8.1 | 3.26 | 3.64 | 8.18 | 2.82 | 8.18 | 2.89 | 2.73 | 8.13 | 3.38 | 8.1 | 3.56 | 3.32 | 7.7 | 3.4 | 7.9 | 3.3 | 3.5 | 8.2 | <4.0 | 8 | <4.0 | <4.0 | 8.1 | 2.9 | 8.2 | 2.6 | 2.8 | 8.1 | 3.3 | 8.1 | 3.1 | 3 | 6.9 | 2.6 | 8 | 2.7 | 3 | 7.7 | 3.7 | 8 | 2.8 | 3 | 7.9 | 3.3 | 7.9 | 3 | 3.3 | 8.1 | 4.9 | 8.1 | 2.9 | 2.8 | 7.9 | 3.2 | 8 | 3.1 | 3.2 | 7.9 | 3.5 | 7.9 | 3.2 | 3.4 | 7.97 | 3 | 8.22 | 2.91 | 3.03 | 8 | 3.5 | 8.3 | 3.2 | 3.2 | 8 | 3.1 | 8.1 | 2.9 | 3 | 8 | 3.2 | 8.1 | 3.1 | 3.2 | 7.3 | 3.1 | 7.9 | 6.8 | 8 | 3.1 | 3.7 | 8.2 | 3 | 8.2 | 2.7 | 2.6
Turbidity | ZFn (NTU) | 0.01 | 243 | (4) | 99 | (4) | 52 | (1) | 47 | (3) | 144 | (0) | 45 | (0) | 47 | (0) | 52 | (0) | 52 | 0.04 | 0.45 | 1.75 | 0.26 | 2.31 | 1.18 | 4.9 | 0.58 | 0.31 | 0.54 | 0.54 | 0.19 | 4.6 | 0.12 | 1.8 | 0.25 | 0.04 |  | 0.33 | 0.34 | 1.11 | 0.65 | 1.36 | 1.09 | 4.8 | 0.6 | 5.3 | 1 | 0.61 | 0.78 | 0.65 | 0.14 | 0.9 | 1.5 | 0.9 | 0.62 | 0.18 | 1.3 | 0.066 | 0.45 | 1.2 | 0.6 | 0.42 | 3.77 | 3.13 | 0.26 | 4.09 | 0.71 | 3.07 | 5.8 | 2.19 | 1.65 | 1.09 | 37 | 9.7 | 27 | 3.1 | 0.49 | 0.098 | 2.1 | 0.12 | 0.57 | 0.14 | 1.6 | 0.86 | 3 | 1.3 | 0.42 | 6.2 | 3 | 0.85 | 0.86 | 1 | 0.17 | 0.61 | 28 | 0.69 | 0.34 | 0.16 | 0.57 | 3.13 | 0.74 | 0.71 | 0.72 | 3.04 | 0.18 | 0.36 | 0.21 | 0.88 | 0.45 | 0.63 | 0.74 | 0.15 | 0.74 | 0.35 | 9 | 8.3 | 1.1 | 4.4 | 0.57 | 1.6 | 0.53 | 0.44 | 6.7 | 1.6 | 0.33 | 0.56 | 0.15 | 0.88 | 0.5 | 7.6 | 7.9 | 11 | 9.9 | 13 | 4.8 | 5.6 | 0.17 | 1.2 | 0.39 | 2.2 | 1.98 | 0.59 | 0.13 | 11 | 0.4 | 0.42 | 0.73 | 1.08 | 0.68 | 2.5 | 0.22 | 2.9 | 1.1 | 0.6 | 1.42 | <0.10 | 0.68 | 0.49 | 47.9 | 1.63 | 1.66 | 0.98 | 2.07 | <0.100 | 0.85 | 0.11 | 0.7 | 0.25 | 5.48 | 8.56 | 12.8 | 16.5 | 8.8 | 0.14 | 0.64 | 0.22 | 0.78 | 0.8 | 0.5 | 1.18 | 0.6 | 4.39 | 0.59 | 0.97 | 0.94 | 0.09 | 1.7 | 1.5 | 0.39 | 15 | 0.31 | 0.68 | 1.8 | 1.57 | 4.03 | <1.00 | 3.05 | 1.66 | 3.8 | 2.7 | 1.5 | 1.9 | 1.5 | 51 | 52 | 2.7 | 0.69 | 1.4 | 12 | 6.1 | 8.5 | 1 | 1 | 1.1 | 0.27 | 0.11 | 0.98 | 0.23 | 0.15 | 0.88 | 0.85 | 2.02 | 1.48 | 4.5 | 3.4 | <0.100 | 0.61 | 0.68 | 0.37 | 0.45 | 0.19 | 0.62 | 0.6 | 0.64 | 1.59 | 0.27 | 1.31 | 0.67 | 0.62 | 1.9 | 0.97 | 6.4 | 2.5 | 14.7 | 4.05 | 11.4 | 2.94 | 1.93 | 0.7 | 0.74 | 0.92 |  | 0.66 | 7 | 4.1 | 3.4 | 5.96 | 1.34 | 3.36 | 1.18 | 0.8 | 20 | 0.38 | 0.66 | 0.77
Nitrites | mg/L | 0.04 | 245 | (219) | 99 | (84) | 52 | (43) | 47 | (41) | 146 | (135) | 47 | (46) | 47 | (43) | 52 | (46) | 0.653 | 0.0011 | <6.00 | <6.00 | <6.00 | <6.00 | <6.00 | <0.0328 | <0.0328 | <0.0050 | <0.0328 | <0.0328 | <0.0050 | <0.0050 | 0.0106 | <0.0050 | <0.0050 | <0.0050 | <0.0050 | 0.0208 | <6.00 | <1.50 | <6.00 | <6.00 | <6.00 | <0.0050 | <0.0050 | <0.0050 | <0.0050 | <0.0050 | <6.00 | <6.00 | <6.00 | <6.00 | <6.00 | <0.0328 | <0.0328 | <0.0328 | <0.0328 | <0.0328 | <0.0328 | <0.0328 | 0.005 | 0.023 | <6.00 | <6.00 | <6.00 | <6.00 | <6.00 | 0.013 | 0.036 | <0.013 | <0.013 | <0.013 | <0.013 | <0.013 | 0.024 | <0.013 | <0.013 | <0.0328 | <0.0656 | <0.0656 | <0.0050 | <0.0328 | 0.0025 | 0.0054 | 0.0011 | 0.0051 | 0.31 | <0.013 | <0.013 | <0.013 | <0.013 | <0.013 | <3.00 | <3.00 | <3.00 | <3.00 | <3.00 | <0.0328 | <0.0328 | <0.013 | <0.013 | <0.013 | <0.013 | <0.013 | <0.0328 | <0.0328 | <0.0328 | <0.0656 | <0.0656 | 0.0068 | <0.0328 | <0.0050 | <0.164 | 0.266 | 0.179 | <0.013 | <0.013 | <0.013 | <0.013 | <0.0328 | <0.0328 | <0.0328 | <0.0328 | <0.0328 | <0.0328 | <0.0328 | <0.0328 | <0.0328 | <0.0328 | 0.612 | <0.0328 | <0.0656 | <0.0328 | <0.0656 | <0.0328 | <0.0328 | <0.0328 | <0.0328 | <0.0328 | <6.00 | <6.00 | <0.0328 | 0.0473 | <0.0328 | <0.0328 | 0.0365 | <6.00 | <6.00 | <0.0328 | <0.0050 | <0.0328 | <0.0328 | <0.0656 | <6.00 | <6.00 | <6.00 | <6.00 | <6.00 | <6.00 | <6.00 | <6.00 | <6.00 | <6.00 | <0.0328 | <0.0328 | <0.0328 | <0.0656 | <0.0328 | <0.750 | <0.750 | <0.750 | <0.750 | <0.750 | <1.50 | <1.50 | <1.50 | <1.50 | <1.50 | <0.0328 | <0.0328 | <0.0328 | <0.0328 | <0.0328 | <0.0328 | <0.0328 | <0.0328 | <0.0328 | <0.0328 | <0.0328 | <0.0050 | <0.0328 | <0.0328 | <0.0328 | <0.0328 | <0.0328 | <0.0328 | <0.0328 | <0.0328 | <0.0328 | <0.0328 | <0.0328 | <0.0656 | <0.0328 | 0.0135 | <0.0050 | <0.0328 | <0.0656 | <0.0328 | 0.088 | <0.0050 | 0.0082 | <0.0050 | <0.0050 | 0.006 | <0.0050 | 0.0104 | <0.0050 | <0.0050 | <0.013 | 0.653 | <0.013 | <0.013 | <0.013 | <0.0656 | <0.0656 | <0.0328 | <0.0656 | <0.0328 | <0.0328 | <0.0328 | <0.0328 | <0.0328 | <0.0328 | <0.0328 | <0.0328 | <0.0328 | <0.0328 | <0.0328 | <0.0328 | <0.0328 | <0.0328 | <0.0656 | <0.0656 | <0.0328 | <0.0328 | <0.0328 | <0.0328 | <0.0328 | <0.0328 | <0.0328 | <0.0328 | <0.164 | <0.0328 | <6.00 | <6.00 | <0.0328 | 0.131 | <0.0328 | <0.0328 | <0.0328 | <0.164 | <0.164 | 0.0054 | <0.164 | <0.0328
Nitrite as N | mg/L | 0.01 | 225 | (211) | 91 | (81) | 48 | (42) | 43 | (39) | 134 | (130) | 43 | (43) | 43 | (42) | 48 | (45) | 0.199 | 0.002 | <1.50 | <1.50 | <1.50 | <1.50 | <1.50 | <0.0100 | <0.0100 | <0.0020 | <0.0100 | <0.0100 | <0.0020 | <0.0020 | 0.0032 | <0.0020 | <0.0020 |  |  |  | <0.010 | <0.010 | <0.010 | <0.010 | <0.010 | <0.0020 | <0.0020 | <0.0020 | <0.0020 | <0.0020 | <1.50 | <1.50 | <1.50 | <1.50 | <1.50 | <0.0100 | <0.0100 | <0.0100 | <0.0100 | <0.0100 | <0.0100 | <0.0100 |  |  | <0.010 | <0.010 | <0.010 | <0.010 | <0.010 | 0.004 | 0.011 | <0.004 | <0.004 | <0.004 | <0.004 | <0.004 | 0.007 | <0.004 | <0.004 | <0.0100 | <0.0200 | <0.0200 | <0.0020 | <0.0100 | [5 empty] | <0.004 | <0.004 | <0.004 | <0.004 | <0.004 | <0.750 | <0.750 | <0.750 | <0.750 | <0.750 | <0.0100 | <0.0100 | <0.004 | <0.004 | <0.004 | <0.004 | <0.004 | <0.0100 | <0.0100 | <0.0100 | <0.0200 | <0.0200 | 0.002 | <0.0100 | <0.0020 | <0.0500 | 0.0811 | 0.054 | <0.004 | <0.004 | <0.004 | <0.004 | <0.0100 | <0.0100 | <0.0100 | <0.0100 | <0.0100 | <0.0100 | <0.0100 | <0.0100 | <0.0100 | <0.0100 | 0.186 | <0.0100 | <0.0200 | <0.0100 | <0.0200 | <0.0100 | <0.0100 | <0.0100 | <0.0100 | <0.0100 | <1.50 | <1.50 | [5 empty] | <1.50 | <1.50 | <0.0100 | <0.0020 | <0.0100 | <0.0100 | <0.0200 | <1.50 | <1.50 | <1.50 | <1.50 | <1.50 | <1.50 | <1.50 | <1.50 | <1.50 | <1.50 | <0.0100 | <0.0100 | <0.0100 | <0.0200 | <0.0100 | <0.188 | <0.188 | <0.188 | <0.188 | <0.188 | <0.010 | <0.010 | <0.010 | <0.010 | <0.010 | <0.0100 | <0.0100 | <0.0100 | <0.0100 | <0.0100 | [5 empty] | <0.0100 | <0.0020 | <0.0100 | <0.0100 | <0.0100 | <0.0100 | <0.0100 | <0.0100 | <0.0100 | <0.0100 | <0.0100 | <0.0100 | <0.0100 | <0.0200 | <0.0100 | 0.0041 | <0.0020 | <0.0100 | <0.0200 | <0.0100 | 0.0268 | <0.0020 | 0.0025 | <0.0020 | <0.0020 | <0.0020 | <0.0020 | 0.0032 | <0.0020 | <0.0020 | <0.004 | 0.199 | <0.004 | <0.004 | <0.004 | <0.0200 | <0.0200 | <0.0100 | <0.0200 | <0.0100 | <0.0100 | <0.0100 | <0.0100 | <0.0100 | <0.0100 | <0.0100 | <0.0100 | <0.0100 | <0.0100 | <0.0100 | <0.0100 | <0.0100 | <0.0100 | <0.0200 | <0.0200 | <0.0100 | <0.0100 | <0.0100 | <0.0100 | <0.0100 | <0.0100 | <0.0100 | <0.0100 | <0.0500 | <0.0100 | <1.50 | <1.50 | <0.0100 | 0.04 | <0.0100 | <0.0100 | <0.0100 | <0.0500 | <0.0500 | <0.0020 | <0.0500 | <0.0100
Nitrates | mg/L | 2 | 240 | (205) | 97 | (89) | 51 | (45) | 46 | (44) | 143 | (116) | 46 | (33) | 46 | (41) | 51 | (42) | 153 | 0.031 | <8.00 | <8.00 | <8.00 | <8.00 | <8.00 | <0.66 | <0.66 | <0.66 | <0.66 | <0.66 | <0.27 | <0.27 | <0.27 | 4.8 | <0.27 | <8.00 | <8.00 | <8.00 | <8.00 | <2.00 | <8.00 | <8.00 | <8.00 | <0.27 | <0.27 | <0.27 | <0.27 | <0.27 | 8.52 | <8.00 | <8.00 | <8.00 | <8.00 | <0.66 | <0.66 | <0.66 | <0.66 | <0.66 | <0.66 | <0.66 | <0.030 | <0.030 | <8.00 | <8.00 | <8.00 | <8.00 | <8.00 | <0.027 | <0.027 | 2.08 | 0.346 | 0.083 | <0.027 | <0.027 | <0.027 | 0.105 | 0.034 | <0.66 | <1.32 | <1.32 | <0.27 | <0.66 | [5 empty] | <0.027 | 0.061 | <0.027 | 0.508 | 0.129 | <4.00 | <4.00 | <4.00 | <4.00 | <4.00 | <0.66 | <0.66 | <0.027 | 0.045 | <0.027 | 0.131 | 0.786 | <0.66 | <0.66 | <0.66 | <1.32 | <1.32 | <0.27 | <0.66 | <0.27 | 153 | <0.66 | 0.173 | 0.031 | <0.027 | <0.027 | <0.027 | <0.66 | <0.66 | <0.66 | 1.99 | <0.66 | <0.66 | <0.66 | <0.66 | <0.66 | <0.66 | <3.30 | <1.32 | <1.32 | <0.66 | <1.32 | <0.66 | <0.66 | <0.66 | <0.66 | <0.66 | <8.00 | <8.00 | <8.00 | <8.00 | <8.00 | <8.00 | <8.00 | <8.00 | <8.00 | <0.66 | <0.27 | <0.66 | 0.67 | <1.32 | <8.00 | <8.00 | <8.00 | <8.00 | <8.00 | <8.00 | <4.00 | <4.00 | <8.00 | <4.00 | <0.66 | <0.66 | <0.66 | <1.32 | <0.66 | 1.16 | 3.34 | <0.66 | <0.66 | <0.66 | <2.00 | <2.00 | <2.00 | <2.00 | <2.00 | <0.66 | <0.66 | <1.32 | 1.35 | <0.66 | <8.00 | <8.00 | <8.00 | <8.00 | <8.00 | <0.66 | 5.51 | <0.66 | <0.66 | <0.66 | <0.66 | <0.66 | <0.66 | <0.66 | <0.66 | <0.66 | <0.66 | <0.66 | <1.32 | <0.66 | <0.27 | 0.74 | <0.66 | <1.32 | <0.66 | 18.5 | 16 | <8.00 | <8.00 | <8.00 | <1.32 | <0.66 | <1.32 | <1.32 | <0.66 | 0.055 | 0.645 | 0.06 | 0.628 | 0.863 | <1.32 | <1.32 | <0.66 | <1.32 | <0.66 | <0.66 | <0.66 | <0.66 | 1.59 | <0.66 | <1.32 | <1.32 | <0.66 | 1.66 | <1.32 | <0.66 | <0.66 | <0.66 | <1.32 | <1.32 | <0.66 | <0.66 | <0.66 | <6.60 | <0.66 | <0.66 | <0.66 | <0.66 | <3.30 | <0.66 | 9.99 | 10.3 | <0.66 | <0.66 | <0.66 | 1.36 | <0.66 | <3.30 | <3.30 | <0.27 | <3.30 | <1.32
Nitrate as N | mg/L | 0.5 | 230 | (187) | 93 | (80) | 49 | (40) | 44 | (40) | 137 | (107) | 44 | (30) | 44 | (38) | 49 | (39) | 34.6 | 0.006 | <1.60 | <1.60 | <1.60 | <1.60 | <1.60 | <0.150 | <0.150 | <0.150 | <0.150 | <0.150 | <0.060 | <0.060 | <0.060 | 1.08 | <0.060 |  |  |  | <0.500 | <0.500 | <0.500 | <0.500 | <0.500 | <0.060 | <0.060 | <0.060 | <0.060 | <0.060 | 1.92 | <1.60 | <1.60 | <1.60 | <1.60 | <0.150 | <0.150 | <0.150 | <0.150 | <0.150 | <0.150 | <0.150 |  |  | <0.500 | <0.500 | <0.500 | <0.500 | <0.500 | <0.006 | <0.006 | 0.471 | 0.078 | 0.019 | <0.006 | <0.006 | <0.006 | 0.046 | 0.015 | <0.150 | <0.300 | <0.300 | <0.060 | <0.150 | 0.009 | 0.024 | 0.17 | 0.093 | 0.0065 | 0.006 | 0.027 | 0.008 | 0.224 | 0.057 | <0.800 | <0.800 | <0.800 | <0.800 | <0.800 | <0.150 | <0.150 | <0.006 | 0.01 | <0.006 | 0.03 | 0.178 | <0.150 | <0.150 | <0.150 | <0.300 | <0.300 | <0.060 | <0.150 | <0.060 | 34.6 | <0.150 | 0.039 | 0.007 | <0.006 | <0.006 | <0.006 | <0.150 | <0.150 | <0.150 | 0.45 | <0.150 | <0.150 | <0.150 | <0.150 | <0.150 | <0.150 | <0.750 | <0.300 | <0.300 | <0.150 | <0.300 | <0.150 | <0.150 | <0.150 | <0.150 | <0.150 | <2.00 | <2.00 | [5 empty] | <0.500 | <0.500 | <0.150 | <0.060 | <0.150 | 0.152 | <0.300 | <1.60 | <1.60 | <1.60 | <1.60 | <1.60 | <2.00 | <1.00 | <1.00 | <2.00 | <1.00 | <0.150 | <0.150 | <0.150 | <0.300 | <0.150 | 0.261 | 0.754 | <0.150 | <0.150 | <0.150 | <0.500 | <0.500 | <0.500 | <0.500 | <0.500 | <0.150 | <0.150 | <0.300 | 0.304 | <0.150 | [5 empty] | <0.150 | 1.24 | <0.150 | <0.150 | <0.150 | <0.150 | <0.150 | <0.150 | <0.150 | <0.150 | <0.150 | <0.150 | <0.150 | <0.300 | <0.150 | 0.061 | 0.168 | <0.150 | <0.300 | <0.150 | 4.18 | 3.63 | <2.00 | <2.00 | <2.00 | <0.300 | <0.150 | <0.300 | <0.300 | <0.150 | 0.012 | 0.146 | 0.013 | 0.142 | 0.195 | <0.300 | <0.300 | <0.150 | <0.300 | <0.150 | <0.150 | <0.150 | <0.150 | 0.359 | <0.150 | <0.300 | <0.300 | <0.150 | 0.375 | <0.300 | <0.150 | <0.150 | <0.150 | <0.300 | <0.300 | <0.150 | <0.150 | <0.150 | <1.50 | <0.150 | <0.150 | <0.150 | <0.150 | <0.750 | <0.150 | 2.26 | 2.33 | <0.150 | <0.150 | <0.150 | 0.307 | <0.150 | <0.750 | <0.750 | <0.060 | <0.750 | <0.300
Suspect technical problem or sample polution

## Sampling information
Sampling information | [16 empty] | Transit | [8 empty] | Harbour
Vessel | Date | Ordre number | Harbour Location | Transit Location | Wheather | System operation mode | Type of washwater treatment | Fuel identification | MARPOL seal | Fuel sulphur content (BDN) [%] | ME NCR [kW] | ME MCR [kW] | EGCS capacity ME [MW] | ME load [kW] | ME load [%] | Flow [m3/h] | NR AE | AE max pr unit [kW] | Total available AE power [kW] | EGCS capacity AE [MW] | AE load [kW] | Corrected AE load [kW] | AE load [%] | Flow [m3/h] | AE load [kW] | Corrected AE load [kW] | AE load [%] | Flow [m3/h] | Comments
Clipper Venus | 2024-07-10 09:15 | NO2416894 | Jorf Lasfar | North Atlantic sea | calm | Open loop | Residence tank and hydrocyclones | RMG 380 | 5253681 | 3.499 | 8415 | 9350 | 11 | 6300 | 67.38% | 356 | 3 | 1280 | 3840 | 4 | 920 | 968.4211 | 24.21% | 85 | 920 | 968.4211 | 23.96% | 102
Clipper Venus | 2023-02-04 10:30 | NO2302627 | Jorf Lasfar | North Atlantic sea | calm | Open loop | Residence tank and hydrocyclones | RMG 380 | 4840994 | 3.35 | 8415 | 9350 | 11 | 6430 | 68.77% | 330 | 3 | 1280 | 3840 | 4 | 1249 | 1314.7368 | 32.87% | 85 | 1145 | 1205.2632 | 29.82% | 85
Clipper Venus | 2021-07-15 08:25 | NO2111833 | Istanbul | Black sea | calm | Open loop | Residence tank and hydrocyclones | RMG 380 | 3783034 | 2.52 | 8415 | 9350 | 11 | 7293 | 78% | 313 | 3 | 1280 | 3840 | 4 | 1300 | 1368.4211 | 34.21% | 78 | 1135 | 1194.7368 | 29.56% | 78
Clipper Venus | 2020-07-19 09:00 | NO2006627 | Yuzhny | Black sea | calm | Open loop | Residence tank and hydrocyclones | RMG 380 | 3358044 | 3.26 | 8415 | 9350 | 11 | 8260 | 88.34% | 314 | 3 | 1280 | 3840 | 4 | 1282 | 1349.4737 | 33.74% | 94 | 1158 | 1218.9474 | 30.16% | 94
Clipper Jupiter | 2024-06-09 | NO2414916 | Terneuzen | English Channel | calm | Open loop | Residence tank and hydrocyclones | RMG 380 | 6082014 | 3.07 | 8415 | 9350 | 11 | 7200 | 77.01% | 400 | 3 | 1280 | 3840 | 4 | 1500 | 1578.9474 | 39.47% | 120 | 1500 | 1578.9474 | 39.06% | 120
Clipper Jupiter | 2023-06-04 11:00 | NO2312156 | Algeciras | Gibraltar area | calm | Open loop | Residence tank and hydrocyclones | RMG 380 | 4894514 | 2.71 | 8415 | 9350 | 11 | 7300 | 78.07% | 400 | 3 | 1280 | 3840 | 4 | 1500 | 1578.9474 | 39.47% | 120 | 1700 | 1789.4737 | 44.27% | 110
Clipper Jupiter | 2022-05-18 07:00 | NO2210137 | Vlissingen | North sea | calm | Open loop | Residence tank and hydrocyclones | RMG 380 | 4894494 | 2.45 | 8415 | 9350 | 11 | 7573 | 80.99% | 400 | 3 | 1280 | 3840 | 4 | 1650 | 1736.8421 | 43.42% | 110 | 1640 | 1726.3158 | 42.71% | 110
Clipper Jupiter | 2021-04-08 05:00 | NO2104793 | Kårstø | North sea | calm | Open loop | Residence tank and hydrocyclones | RMG 380 | 4223358 | 3.23 | 8415 | 9350 | 11 | 7400 | 79.14% | 400 | 3 | 1280 | 3840 | 4 | 1600 | 1684.2105 | 42.11% | 120 | 1700 | 1789.4737 | 44.27% | 130
Clipper Saturn | 2023-12-08 | NO2328202 | Sines |  | calm | Open loop | Residence tank and hydrocyclones | RMG 380 | 6844424 | 1.62 | 8415 | 9350 | 11 | 7386.5 | 79% | 400 | 3 | 1280 | 3840 | 4 | 1455.4 | 1532 | 38.3% | 125 | 832 | 875.7895 | 21.67% | 125 | Only Harbour
Clipper Saturn | 2022-08-24 | NO2216125 | Sines | Outside Sines | calm | Open loop | Residence tank and hydrocyclones | RMG 380 | N/A | 3.2 | 8415 | 9350 | 11 | 6840 | 73.16% | 459 | 3 | 1280 | 3840 | 4 | 832 | 875.7895 | 21.89% | 109 | 537 | 565.2632 | 13.98% | 114 | NO2217205 Harbour ordre
Clipper Saturn | 2021-04-10 | NO2105069 | Freeport | North Atlantic sea | calm | Open loop | Residence tank and hydrocyclones | RMG 380 | N/A | 2.85 | 8415 | 9350 | 11 | 6825 | 72.99% | 405 | 3 | 1280 | 3840 | 4 | 793 | 834.7368 | 20.87% | 98 | 793 | 834.7368 | 20.65% | 98
Clipper Quito | 2024-02-06 | NO2403303 | Houston USA | Gulf of Mexico | calm | Open loop | Residence tank and hydrocyclones | RMG 380 | 9371021 | 2.19 | 11340 | 12600 | 12.6 | 8300 | 65.87% | 510 | 3 | 1280 | 3840 | 3.85 | 1655 | 1742.1053 | 45.25% | 125 | 1650 | 1736.8421 | 42.97% | 120
Clipper Quito | 2023-02-19 | NO2304048 | Houston USA | Gulf of Mexico | calm | Open loop | Residence tank and hydrocyclones | RMG 380 | 4173140 | 2.44 | 11340 | 12600 | 12.6 | 9100 | 72.22% | 510 | 3 | 1280 | 3840 | 3.85 | 2040 | 2147.3684 | 55.78% | 145 | 1854 | 1951.5789 | 48.28% | 140
Clipper Quito | 2022-01-07 | NO2201271 | Houston USA | Gulf of Mexico | calm | Open loop | Residence tank and hydrocyclones | RMG 380 | 5372345 | 3.28 | 11340 | 12600 | 12.6 | 6127 | 48.63% | 385 | 3 | 1280 | 3840 | 3.85 | 1350 | 1421.0526 | 36.91% | 100 | 660 | 694.7368 | 17.19% | 85
Clipper Quito | 2021-01-05 | NO2100809 | Nederland USA | Gulf of Mexico | calm | Open loop | Residence tank and hydrocyclones | RMG 380 | 3247128 | 1.7 | 11340 | 12600 | 12.6 | 9500 | 75.4% | 500 | 3 | 1280 | 3840 | 3.85 | 1920 | 2021.0526 | 52.49% | 115 | 1615 | 1700 | 42.06% | 120
Clipper Quito | 2020-02-24 | NO2000753 | Houston USA | Gulf of Mexico | calm | Open loop | Residence tank and hydrocyclones | RMG 380 | 3858086 | 2.75 | 11340 | 12600 | 12.6 | 9000 | 71.43% | 450 | 3 | 1280 | 3840 | 3.85 | 1460 | 1536.8421 | 39.92% | 115 | 1610 | 1694.7368 | 41.93% | 105
Clipper Posh | 2024-08-19 | NO2419717 | Cristobal | Caribbean sea | calm | Open loop | Residence tank and hydrocyclones | RMG 380 | 6584064 | 3.06 | 11340 | 12600 | 12.6 | 8510 | 67.54% | 370 | 3 | 1280 | 3840 | 3.85 | 1820 | 1915.7895 | 49.76% | 116 | 1880 | 1978.9474 | 48.96% | 124
Clipper Posh | 2023-07-19 19:00 | NO2317351 | Houston USA | Gulf of Mexico | calm | Open loop | Residence tank and hydrocyclones | RMG 380 | 5168198 | 2.88 | 11340 | 12600 | 12.6 | 8510 | 67.54% | 383 | 3 | 1280 | 3840 | 3.85 | 1670 | 1757.8947 | 45.66% | 116 | 1865 | 1963.1579 | 48.57% | 116
Clipper Posh | 2021-12-07 14:00 | NO2123188 | Balboa | Pacific Ocean | calm | Open loop | Residence tank and hydrocyclones | RMG 380 | 588560 | 3.34 | 11340 | 12600 | 12.6 | 10549 | 83.72% | 383 | 3 | 1280 | 3840 | 3.85 | 1666 | 1753.6842 | 45.55% | 116 | 1880 | 1978.9474 | 48.96% | 120
Clipper Posh | 2020-11-10 17:00 | NO2013588 | Gibraltar | North Atlantic sea | calm | Open loop | Residence tank and hydrocyclones | RMG 380 | 737977 | 1.89 | 11340 | 12600 | 12.6 | 10402 | 82.56% | 370 | 3 | 1280 | 3840 | 3.85 | 1800 | 1894.7368 | 49.21% | 118 | 1600 | 1684.2105 | 41.67% | 118
Clipper Vanguard | 2024-07-09 19:00 | NO2417265 | Houston USA | Gulf of Mexico | calm | Open loop | Residence tank and hydrocyclones | RMG 380 | 10556 | 2.77 | 10220 | 11360 | 13 | 8500 | 74.82% | 526.2 | 3 | 1280 | 3840 | 5 | 1300 | 1368.4211 | 27.37% | 130.4 | 1360 | 1431.5789 | 35.42% | 188.9
Clipper Vanguard | 2023-04-24 18:30 | NO2309427 | Houston USA | Gulf of Mexico | calm | Open loop | Residence tank and hydrocyclones | RMG 380 | 9602 | 2.73 | 10220 | 11360 | 13 | 8300 | 73.06% | 458 | 3 | 1280 | 3840 | 5 | 1300 | 1368.4211 | 27.37% | 170 | 1360 | 1431.5789 | 35.42% | 139
Clipper Vanguard | 2022-05-07 15:00 | NO2210180 | Houston USA | Gulf of Mexico | calm | Open loop | Residence tank and hydrocyclones | RMG 380 | A2441626 | 2.79 | 10220 | 11360 | 13 | 8405 | 73.99% | 553 | 3 | 1280 | 3840 | 5 | 1260 | 1326.3158 | 26.53% | 219 | 1640 | 1726.3158 | 42.71% | 205
Clipper Vanguard | 2021-03-29 16:00 | NO2104794 | Houston USA | Gulf of Mexico | calm | Open loop | Residence tank and hydrocyclones | RMG 380 | 756454 | 3.2 | 10220 | 11360 | 13 | 9043 | 79.6% | 484 | 3 | 1280 | 3840 | 5 | 1618 | 1703.1579 | 34.06% | 216 | 1500 | 1578.9474 | 39.06% | 206
Clipper Freeport | 2023-12-09 | NO2327599 | Suez | Gibraltar area | calm | Open loop | Residence tank and hydrocyclones | RMG 380 | 6291194 | 2.93 | 10220 | 11360 | 13 | 9331 | 82.14% | 520 | 3 | 1280 | 3840 | 5 | 1800 | 1894.7368 | 37.89% | 205 | 1800 | 1894.7368 | 46.88% | 205
Clipper Freeport | 2022-11-28 | NO2225943 | Galveston | Gulf of Mexico | calm | Open loop | Residence tank and hydrocyclones | RMG 380 | 5170774 | 3.04 | 10220 | 11360 | 13 | 9100 | 80.11% | 544 | 3 | 1280 | 3840 | 5 | 1800 | 1894.7368 | 37.89% | 225 | 1800 | 1894.7368 | 46.88% | 220
Clipper Freeport | 2021-11-10 | NO2120693 | Terneuzen | Celtic sea | calm | Open loop | Residence tank and hydrocyclones | RMG 380 | 4183916 | 2.63 | 10220 | 11360 | 13 | 9100 | 80.11% | 570 | 3 | 1280 | 3840 | 5 | 1800 | 1894.7368 | 37.89% | 175 | 1800 | 1894.7368 | 46.88% | 190
Clipper Freeport | 2020-08-17 | NO2007906 | Mohammedia | North Atlantic sea | calm | Open loop | Residence tank and hydrocyclones | RMG 380 | 2801228 | 2.52 | 10220 | 11360 | 13 | 9331 | 82.14% | 520 | 3 | 1280 | 3840 | 5 | 1800 | 1894.7368 | 37.89% | 190 | 1800 | 1894.7368 | 46.88% | 195
Clipper Eirene | 2024-09-19 | NO2421813 | Stenungsund | North sea | calm | Open loop | Residence tank and hydrocyclones | RMG 379 | 379219 | 3.5 | 5595 | 7100 | 8 | 4480 | 63.1% | 310 | 3 | 1400 | 4200 | 4 | 1890 | 1989.4737 | 49.74% | 170 | 1965 | 2068.4211 | 46.79% | 174
Clipper Eirene | 2024-05-29 | NO2412631 | Stenungsund |  | calm | Open loop | Residence tank and hydrocyclones | RMG 380 | 5441340 | 3.05 | 5595 | 7100 | 8 |  |  |  | 3 | 1400 | 4200 | 4 |  |  |  |  | 1281 | 1348.4211 | 30.5% | 170 | Only Harbour
Clipper Eirene | 2023-08-13 | NO2316935 | Stenungsund | North sea | calm | Open loop | Residence tank and hydrocyclones | RMG 380 | 766434 | 2.69 | 5595 | 7100 | 8 | 4672 | 65.8% | 291 | 3 | 1400 | 4200 | 4 | 1880 | 1978.9474 | 49.47% | 167 | 1852 | 1949.4737 | 44.1% | 167
Clipper Eirene | 2022-08-07 | NO2215558 | Skagen | North sea | calm | Open loop | Residence tank and hydrocyclones | RMG 380 | G27157 | 2.44 | 5595 | 7100 | 8 | 4688 | 66.03% | 363 | 3 | 1400 | 4200 | 4 | 1923 | 2024.2105 | 50.61% | 216 | 1875 | 1973.6842 | 44.64% | 215
Clipper Eirene | 2021-05-16 | NO2107753 | Rafnes | North sea | calm | Open loop | Residence tank and hydrocyclones | RMG 380 | 869138 | 1.89 | 5595 | 7100 | 8 | 4325 | 60.92% | 339 | 3 | 1400 | 4200 | 4 | 1890 | 1989.4737 | 49.74% | 169 | 1985 | 2089.4737 | 47.26% | 171
Clipper Eos | 2022-07-10 | NO2214065 | Houston USA | Gulf of Mexico | calm | Open loop | Residence tank and hydrocyclones | RMG 380 | 3575374 | 3.32 | 5595 | 7100 | 8 | 4100 | 57.75% | 250 | 3 | 1400 | 4200 | 4 | 1800 | 1894.7368 | 47.37% | 172 | 1800 | 1894.7368 | 42.86% | 154
Clipper Eos | 2020-05-16 | NO2005938 | Singapore | Outside Singapore | calm | Open loop | Residence tank and hydrocyclones | RMG 380 | 3620034 | 3.23 | 5595 | 7100 | 8 | 4336 | 61.07% | 291 | 3 | 1400 | 4200 | 4 | 1430 | 1505.2632 | 37.63% | 172 | 1430 | 1505.2632 | 34.05% | 122
Clipper Enyo | 2024-08-30 08:00 | NO2420389 | Houston USA | Gulf of Mexico | calm | Open loop | Residence tank and hydrocyclones | RMG 380 | 5103377 | 3.16 | 5595 | 7100 | 8 | 2500 | 35.21% | 300 | 3 | 1400 | 4200 | 4 | 900 | 947.3684 | 23.68% | 151 | 1850 | 1947.3684 | 44.05% | 177
Clipper Enyo | 2023-09-24 09:00 | NO2320990 | Houston USA | Gulf of Mexico | calm | Open loop | Residence tank and hydrocyclones | RMG 380 | 1239490 | 2.57 | 5595 | 7100 | 8 | 3124 | 44% | 325 | 3 | 1400 | 4200 | 4 | 703 | 740 | 18.5% | 144 | 1920 | 2021.0526 | 45.71% | 125
Clipper Enyo | 2022-04-20 09:00 | NO2208174 | Houston USA | Gulf of Mexico | calm | Open loop | Residence tank and hydrocyclones | RMG 380 | 226057 | 2.49 | 5595 | 7100 | 8 | 4191 | 59.03% | 340 | 3 | 1400 | 4200 | 4 | 1914 | 2014.7368 | 50.37% | 203 | 1847 | 1944.2105 | 43.98% | 192
Clipper Enyo | 2021-03-21 09:00 | NO2104254 | Busan Korea | Outside Busan | calm | Open loop | Residence tank and hydrocyclones | RMG 380 | 3357258 | 3.2 | 5595 | 7100 | 8 | 4688 | 66.03% | 299 | 3 | 1400 | 4200 | 4 | 2018 | 2124.2105 | 53.11% | 198 | 1847 | 1944.2105 | 43.98% | 180
Clipper Enyo | 2020-05-05 | NO2002880 | Vlissingen |  | calm | Open loop | Residence tank and hydrocyclones | RMG 380 | 306047 | 2.22 | 5595 | 7100 | 8 |  |  |  | 3 | 1400 | 4200 | 4 |  |  |  |  | 1450 | 1526.3158 | 34.52% | 194 | Only Harbour
Clipper Enyo | 2020-03-31 13:00 | NO2004749 | Rafnes | North sea | calm | Open loop | Residence tank and hydrocyclones | RMG 380 | 59009 | 2.75 | 5595 | 7100 | 8 | 4700 | 66.2% | 316 | 3 | 1400 | 4200 | 4 | 2000 | 2105.2632 | 52.63% | 199 | 850 | 894.7368 | 20.24% | 192
Clipper Eris | 2024-09-28 | NO2423569 | Galveston | Caribbean sea | calm | Open loop | Residence tank and hydrocyclones | RMG 380 | 4729876 | 3.18 | 5595 | 7100 | 8 | 4620 | 65.07% | 298 | 3 | 1400 | 4200 | 4 | 1600 | 1684.2105 | 42.11% | 175 | 1450 | 1526.3158 | 34.52% | 183
Clipper Eris | 2023-11-01 | NO2324341 | Houston USA | Gulf of Mexico | calm | Open loop | Residence tank and hydrocyclones | RMG 380 | 4729870 | 2.85 | 5595 | 7100 | 8 | 4760 | 67.04% | 331 | 3 | 1400 | 4200 | 4 | 1550 | 1631.5789 | 40.79% | 167 | 1380 | 1452.6316 | 32.86% | 160
Clipper Eris | 2022-09-29 | NO2219830 | Skagen | North sea | calm | Open loop | Residence tank and hydrocyclones | RMG 380 | 3663600 | 2.217 | 5595 | 7100 | 8 | 4400 | 61.97% | 254 | 3 | 1400 | 4200 | 4 | 1710 | 1800 | 45% | 178 | 1580 | 1663.1579 | 37.62% | 178
Clipper Eris | 2021-09-10 | NO2115172 | Rafnes | Skagerrak | calm | Open loop | Residence tank and hydrocyclones | RMG 380 | 3660640 | 3.15 | 5595 | 7100 | 8 | 3900 | 54.93% | 311 | 3 | 1400 | 4200 | 4 | 1790 | 1884.2105 | 47.11% | 195 | 1560 | 1642.1053 | 37.14% | 206
Clipper Eris | 2020-10-25 | NO2011713 | Houston USA |  | calm | Open loop | Residence tank and hydrocyclones | RMG 380 | 3814920 | 2.42 | 5595 | 7100 | 8 |  |  |  | 3 | 1400 | 4200 | 4 |  |  |  |  | 1720 | 1810.5263 | 40.95% | 182 | Only Harbour
Clipper Wilma | 2023-12-05 | NO2400039 | Mailiao | Pacific Ocean | calm | Open loop | Residence tank and hydrocyclones | RMG 380 | 1201399 | 1.89 | 10150 | 11941 | 11 | 8700 | 72.86% | 449 | 3 | 1280 | 3840 | 4 | 880 | 926.3158 | 23.16% | 179 | 880 | 926.3158 | 22.92% | 180
Clipper Wilma | 2022-07-06 | NO2214399 | Stenungsund | North sea | calm | Open loop | Residence tank and hydrocyclones | RMG 380 | 1058260 | 2.41 | 10150 | 11941 | 11 | 8960 | 75.04% | 426 | 3 | 1280 | 3840 | 4 | 795 | 836.8421 | 20.92% | 193 | 735 | 773.6842 | 19.14% | 193
Clipper Wilma | 2021-06-13 | NO2110752 | Kashima | Pacific Ocean | calm | Open loop | Residence tank and hydrocyclones | RMG 380 | 896003 | 3.217 | 10150 | 11941 | 11 | 9200 | 77.05% | 378 | 3 | 1280 | 3840 | 4 | 1700 | 1789.4737 | 44.74% | 179 | 1700 | 1789.4737 | 44.27% | 179
Clipper Wilma | 2020-05-23 | NO2006168 |  | South China Sea | calm | Open loop | Residence tank and hydrocyclones | RMG 380 | 1201734 | 2.62 | 10150 | 11941 | 11 | 8700 | 72.86% | 449 | 3 | 1280 | 3840 | 4 | 880 | 926.3158 | 23.16% | 179 |  |  |  |  | Only Transit
Clipper Victory | 2022-07-27 | NO2215556 |  |  | calm | Open loop | Residence tank and hydrocyclones | RMG 380 | N/A | N/A |  | 12270 |  |  |  |  | 3 | 1200 | 3840 | 4 |  |  |  |  | 1632.5 | 1718.4211 |  | 193.6125 | Only Harbour, Vessel sold, missing information. Average from sister vessels Clipper Freeport and Clipper Vanguard
Clipper Victory | 2021-07-26 | NO2112060 |  |  | calm | Open loop | Residence tank and hydrocyclones | RMG 380 | N/A | N/A |  | 12270 |  | 8888.75 |  | 521.9 | 3 | 1200 | 3840 | 4 | 1584.75 | 1668.1579 |  | 191.3 | 1632.5 | 1718.4211 |  | 193.6125 | Vessel sold, missing information. Average from sister vessels Clipper Freeport and Clipper Vanguard
Clipper Victory | 2020-04-08 | NO2001780 |  |  | calm | Open loop | Residence tank and hydrocyclones | RMG 380 | N/A | N/A |  | 12270 |  |  |  |  | 3 | 1200 | 3840 | 4 |  |  |  |  | 1632.5 | 1718.4211 |  | 193.6125 | Only Harbour, Vessel sold, missing information. Average from sister vessels Clipper Freeport and Clipper Vanguard
[14 empty] | ME transit | [6 empty] | AE transit |  |  |  | AE Harbour
[14 empty] | 337.8483 | MW | 19055.1 | m3/h |  |  |  | 72.9781 | 76.8191 | MW | 7337.7 | 78.5885 | 82.7247 | MW | 8037.7375 | m3/h
[14 empty] | 56.4014 | m3/MWH | [5 empty] | 100.5465 | 95.5192 | m3/MWH |  | 102.2763 | 97.1624 | m3/MWH
[14 empty] | 0.81475 | [6 empty] | 0.18525

## Ship information
Ship information | Clipper Jupiter | Clipper Venus | Clipper Saturn | Clipper Freeport | Clipper Vanguard | Clipper Quito | Clipper Posh | Clipper Enyo | Clipper Eirene | Clipper Eos | Clipper Eris | Clipper Wilma
IMO number | 9699505 | 9731042 | 9699517 | 9789154 | 9789166 | 9630755 | 9656747 | 9827217 | 9834715 | 9827205 | 9834727 | 9855941
Ship build date | 2015-04-01 | 2015-08-12 | 2015-06-01 | 2017-05-31 | 2017-08-31 | 2013-01-15 | 16-DEC-2013 | 2019-04-30 | 2019 | 2019-01-31 | 2019-09-18 | 2019-10-31
Combustion unit(s) details
Number of combution units connected to EGCS | 4 | 4 | 4 | 5 | 5 | 4 | 4 | 5 | 5 | 5 | 5 | 5
Combustion unit(s) manufacturer(s) | ME: HYUNDAI MAN-B&W AE: HYUNDAI-HIMSEN | ME: HYUNDAI MAN-B&W AE: HYUNDAI-HIMSEN | ME: HYUNDAI MAN-B&W AE: 3 x HYUNDAI-HIMSEN | ME: HYUNDAI - MAN B&W AE: 3 x HYUNDAI - HIMSEN BLR: KANGRIM | ME: HYUNDAI - MAN B&W AE: 3 x HYUNDAI - HIMSEN BLR: KANGRIM | ME: HYUNDAI MAN-B&W AE: 3 x HYUNDAI-HIMSEN | ME: HYUNDAI MAN-B&W AE: 3 x HYUNDAI-HIMSEN | ME: HYUNDAI - MAN B&W AE: 3 x HYUNDAI - HIMSEN BLR: KANGRIM | ME: HYUNDAI - MAN B&W AE: 3 x HYUNDAI - HIMSEN BLR: KANGRIM | ME: HYUNDAI - MAN B&W AE: 3 x HYUNDAI - HIMSEN BLR: KANGRIM | ME: HYUNDAI - MAN B&W AE: 3 x HYUNDAI - HIMSEN BLR: KANGRIM | ME: HYUNDAI - MAN B&W AE: 3 x HYUNDAI - HIMSEN BLR: KANGRIM
Type of combustion unit(s) (ME, AE, 2/4-stroke, boiler) | ME: 5S60ME-C8.2 AE: 3 x 8H21-32 | ME: 5S60ME-C8.2 AE: 3 x 8H21-32 | ME: 5S60ME-C8.2 AE: 3 x 8H21-32 | ME: 6G60ME-C9.5 AE: 3 x 8H21/32 BLR: PA0501P32 | ME: 6G60ME-C9.5 AE: 3 x 8H21/32 BLR: PA0501P32 | ME: 6S60MC-C AE: 3 x 8H21/32 | ME: 6S60MC-C AE: 3 x 8H21/32 | ME: 6S50ME-C8.5 AE: 3 x 8H21/32 BLR: PC0201P001 | ME: 6S50ME-C8.5 AE: 3 x 8H21/32 BLR: PC0201P001 | ME: 6S50ME-C8.5 AE: 8H21/32 BLR: PC0201P001 | ME: 6S50ME-C8.5 AE: 8H21/32 BLR: PC0201P001 | ME 2 stroke AE 4 stroke Aux Boiler
EGCS general ME scrubber
EGCS capacity in MW | 11 MW | 11MW | 11 MW | 13 MW | 13 MW | 12.6 MW | 12.6 MW | 8 MW | 8 MW | 8 MW | 8 MW | 11 MW
Name of manufacturer | Wärtsilä Moss AS | Wärtsilä Moss AS | Wärtsilä Moss AS | Wärtsilä Moss AS | Wärtsilä Moss AS | Wärtsilä Moss AS | Wärtsilä Moss AS | Wärtsilä Moss AS | Wärtsilä Moss AS | Wärtsilä Moss AS | Wärtsilä Moss AS | Wärtsilä Moss AS
Name/model of system | SC-200 | SC-200 | SC-200 | V-SOx-13MW | V-SOx 13MW | SC-200 | SC-200 | V-SOx Hybrid Scrubber System | V-SOx Hybrid Scrubber System | V-SOx Hybrid Scrubber System | V-SOx Hybrid Scrubber System | Hybrid EGC System V-SOx
Number of streams (single/multiple) | Single | Single | Single | Single | Single | Single | Single | Single | Single | Single | Single | Single
System operation mode (open/closed/hybrid) | Open loop | Open loop | Open loop | Open loop | Open loop | Open loop | Open loop | Hybrid | Hybrid | Hybrid | Hybrid | Hybrid
Type of washwater treatment | Hydrocyclones/Residence tank | Hydrocyclones/Residence tank | Hydrocyclones/Residence tank | Multi-Cyclone/Residence tank | Multi-Cyclone/Residence tank | Multi-Cyclone/Residence tank | Multi-Cyclone/Residence tank | Multi-Hydro cyclone/BOTU | Multi-Hydro cyclone/BOTU | Multi-Hydro cyclone/BOTU | Multi-Hydro cyclone/BOTU | Multi-Hydro cyclone/BOTU
EGCS retrofit or new building | New building | New building | New building | Retrofit | Retrofit | New building | New building | New building | New building | New building | New building | New building
Installation date | 2015-04-01 | 2015-08-12 | 2015-03-27 | 2019-12-24 | 2019-12-04 | 2013-01-15 | 2013-04-12 | 2019-04-30 | 2019 | 2019-01-31 | 2019-09-18 | 2019-10-31
ETM scheme A or B approval | ETM-B | ETM-B | ETM-B | ETM-B | ETM-B | ETM-B | ETM-B | ETM-B | ETM-B | ETM-B | ETM-B | ETM-B
EGCS general AE scrubber
EGCS capacity in MW | 4 MW | 4 MW | 4 MW | 5 MW | 5 MW | 3.85 MW | 3.85 MW | 4 MW | 4 MW | 4 MW | 4 MW | 5 MW
Name of manufacturer | Wärtsilä Moss AS | Wärtsilä Moss AS | Wärtsilä Moss AS | Wärtsilä Moss AS | Wärtsilä Moss AS | Wärtsilä Moss AS | Wärtsilä Moss AS | Wärtsilä Moss AS | Wärtsilä Moss AS | Wärtsilä Moss AS | Wärtsilä Moss AS | Wärtsilä Moss AS
Name/Model of system | SC-400 | SC-400 | SC-400 | V-SOx -5MW | SP/04422-649 | SC-400 | SC-400 | V-SOx Hybrid Scrubber System | V-SOx Hybrid Scrubber System | V-SOx Hybrid Scrubber System | V-SOx Hybrid Scrubber System | V-SOx Hybrid Scrubber System
Number of streams (single/multiple) | Multiple | Multiple | Multiple | Multiple | Multiple | Multiple | Multiple | Multiple | Multiple | Multiple | Multiple | Multiple
System operation mode (open/closed/hybrid) | Open loop | Open loop | Open loop | Open loop | Open loop | Open loop | Open loop | Hybrid | Hybrid | Hybrid | Hybrid | Hybrid
Type of washwater treatment | Hydrocyclones/Residence tank | Hydrocyclones/Residence tank | Hydrocyclones/Residence tank | Multi-Cyclone/Residence tank | Multi-Cyclone/Residence tank | Multi-Cyclone/Residence tank | Multi-Cyclone/Residence tank | Multi-Hydro cyclone/BOTU | Multi-Hydro cyclone/BOTU | Multi-Hydro cyclone/BOTU | Multi-Hydro cyclone/BOTU | Multi-Hydro cyclone / BOTU
EGCS retrofit or new building | New building | New building | New building | Retrofit | Retrofit | New building | New building | New building | New building | New building | New building | New building
Installation date | 2015-04-01 | 2015-08-12 | 2015-03-27 | 2019-12-24 | 2019-12-04 | 2013-01-15 | 2013-04-12 | 2019-04-30 | 2019 | 2019-01-31 | 2019-09-18 | 31.09.2019
ETM scheme A or B approval | ETM-B | ETM-B | ETM-B | ETM-B | ETM-B | ETM-B | ETM-B | ETM-B | ETM-B | ETM-B | ETM-B | ETM-B
Sea chest
Type of sacrificial anodes (High/Low sea chest) (material) | Aluminium offer anode | Aluminum offer anode | Aluminum offer anode | Aluminum | Aluminum | Aluminuim | Aluminium | Aluminum bar | Aluminum bar | Aluminum bar | Aluminum bar | Aluminum bar
Number of sacrificial anodes in each sea chest | 8 Al x 5kg | 8 Al x 5kg | 8 Al x 5kg | 3 Al x 11kg | 3 Al x 11kg | 2 Al x 11kg | 2 Al x 11kg | 3 Al x 11kg | 3 Al x 11kg | 3 Al x 11kg | 3 Al x 11kg | 3 Al x 11kg
Life span of anodes (years) | 5 | 5 | 5 | 5 | 5 | 5 | 5 | 5.5 | 5.5 | 5.5 | 5.5 | 5.4
Cross over material (material) | Rubber coated Steel | Rubber coated Steel | Rubber coated Steel | ERW STPY 400, Treatment: PE | ERW STPY 400, Treatment: PE | ARC welding Carbon Steel pipe; Eclectic Resistance welded | ARC welding Carbon Steel pipe; Eclectic Resistance welded | Carbon steel STPY400, (PE-polyethylene coating inside) | Carbon steel STPY400, (PE-polyethylene coating inside) | Carbon steel STPY400, (PE-polyethylene coating inside) | Carbon steel STPY400, (PE-polyethylene coating inside) | Carbon steel STPY400, (PE-polyethylene coating inside)
Type and amount (kg) of antifouling in sea chest | KCC, TBT-Free Egis Pasific M/L, 9 kg | Jotun, Seaquantum Pro U. 9kg | KCC, TBT-Free Egis Pasific M/L, 9 kg | Jotun, Seaquantum Pluss III, 10 kg | Jotun, Seaquantum Pluss III, 10 kg | TBT-free Antifouling, approx 10 kg | TBT-free Antifouling, approx 10 kg | JOTUN SeaQuantom X200-3 Dark Red 15 kg. | JOTUN SeaQuantom X200-3 Dark Red 15 kg. | JOTUN SeaQuantom X200-3 Dark Red 15 kg. | JOTUN SeaQuantom X200-3 Dark Red 15 kg. | 16kg
Strainers for EGC (separate or included in main strainer) | Total flow, EGC + ship | Total flow, EGC + ship | Total flow, EGC + ship | EGC flow | EGC flow | Total flow, EGC + ship | Total flow, EGC + ship
Strainer type and material | Stainless steel Basket | Stainless steel Basket | Stainless steel Basket | Steel plate water strainer | SIMPLEX steel plate water strainer, ASME SA516-60 | H-type, SS400 | High/Low sea chest body inside rubber lining 3mm; Basket SS400 | Carbon steel STPY400 Polyethylene coated; Basket: SUS 304 | Carbon steel STPY400 Polyethylene coated; Basket: SUS 304 | Carbon steel STPY400 Polyethylene coated; Basket: SUS 304 | Carbon steel STPY400 Polyethylene coated; Basket: SUS 304 | Carbon steel STPY400 Polyethylene coated; Basket: SUS 304
Material used for sampling point (before scrubber) | Stainless Steel | PVC | Plastic tube | Stainless Steel | Stainless Steel and PVC | Stainless Steel | Stainless Steel | Stainless Steel | Stainless Steel | SUS 316L | Stainless Steel | GRP line
Material used for sampling point (after scrubber) | Stainless Steel | PVC | Plastic tube | Stainless Steel | Stainless Steel and PVC | Stainless Steel | PVC | Stainless Steel | Stainless Steel | SUS 316L | Stainless Steel | GRP line
MGPS System Specification.
Sea Chest or Strainer Mounted Anoses | Strainer | Strainer | Strainer | Strainer | Strainer | Strainer | Strainer | Strainer | Strainer | Strainer | Strainer | Strainer
Design flow Marine growth protection (m3/hr) | 2200m3/h | 2200m3/h | 2200m3/h | 1900m3/h | 1900m3/h | 2800m3/h | 2800m3/h | 1000m3/h | 1000m3/h | 1000m3/h | 1000m3/h | 2800m3/h
Type of anodes | MG (Cu); TC (Al) | MG (Cu); TC (Al) | MG (Cu); TC (Al) | MG (Cu); TC (Al) | MG (Cu); TC (Al) | Cu; Al | Cu; Al | Cu Alloyed; Al Alloyed | Cu Alloyed; Al Alloyed | Cu Alloyed; Al Alloyed | Cu Alloyed; Al Alloyed | Cu Alloyed; Al Alloyed
Number & size of Anode in each location (Stb & Port side) | 1x 117kg MG (Cu);1x 35kg TC (Al) | 1x 117kg MG (Cu); 1x 35kg TC (Al) | 1x 117kg MG (Cu); 1x 35kg TC (Al) | 1x83.3kg MG(Cu); x20,9kg TC (Al) | 1x83.3kg MG(Cu); x20,9kg TC (Al) | 1x 148kg Cu; 1x 37,3kg Al | 1x 148kg Cu; 1x 37,3kg Al | 1x 44kg Cu Alloyed; 1x 11kg Al Alloyed | 1x 44kg Cu Alloyed; 1x 11kg Al Alloyed | 1x 44kg Cu Alloyed; 1x 11kg Al Alloyed | 1x 44kg Cu Alloyed; 1x 11kg Al Alloyed | 1x 89,7 kg Cu Alloyed; 1x 41,5 kg Al Alloyed
Life span of Anode. | 3 Year. | 3 Year. | 3 Year. | 2,5Year | 2,5Year | 3 Year. | 3 Year. | 2,5 Year | 2,5 Year | 2,5 Year | 2,5 Year | 2.5
Sea water pump
Type of pump | Centrifugal pumps | Centrifugal pumps | Centrifugal pumps | Centrifugal pumps | Centrifugal pumps | Centrifugal pumps | Centrifugal pumps | Centrifugal pumps | Centrifugal pumps | Centrifugal pumps | Centrifugal pumps | Centrifugal pumps
Capacity of pump (number of pumps and capacity) | ME 3 pumps 250m3/h AE 3 pumps 75m3/h | ME: 3 x 250 m3/h AE 3 x 75 m3/h | ME 250m3/h @ 65m x 3 AE 75m3/h @ 65m | No.1: 585 m3/h No.2: 225 m3/h | No.1: 585 m3/h No.2: 225 m3/h | 3 x 300 m3/hr ; 3 x 75 m3/hr | 3 x 300 m3/hr ; 3 x 75 m3/hr | 2 X 360 m3/hr. | ME Scrubber (360 m3/h) / AE Scrubber (180 m3/h) | ME Scrubber (360 m3/h) / AE Scrubber (180 m3/h) | 1.1 pc- 360 m3/h; 2. 1pc- 180 m3. | 495 m3/h 228 m3/h
Material in impeller and housing | Housing: Ni Al Bronze Impeller: Ni Al Bronze | Impeller: ST. Steel CF8M Casing: Bronze NS 16532 | Brass | Impeller: NiAlBz Housing: bronze | Impeller: NiAlBz Housing: bronze | impeller: bronze / casing: bronze impeller: bronze / casing: bronze | impeller: bronze / casing: bronze impeller: bronze / casing: bronze | NiAlBz (CC333G) | Impeller: NiAlBz. Housing: NiAlBz. | Impeller: NiAlBz. Housing: NiAlBz. | Impeller: NiAlBz. Housing: NiAlBz. | SS & Brass
Material in sea water pipes from pump to scrubber | KS-SPP (Polyethylene coating inside) | KS-SPP (Polyethylene coating inside) | KS-SPP (Polyethylene coating inside) | ASTM A106 Gr.B, SCH.STD,SMLS. Treatment: GALVANIZED | ASTM A106 Gr.B, SCH.STD,SMLS. Treatment: GALVANIZED | ERW KS-SPP | ERW KS-SPP | KS-SPP (Polyethylene coating inside) | KS-SPP (Polyethylene coating inside) | KS-SPP (Polyethylene coating inside) | KS-SPP (Polyethylene coating inside) | KS-SPP (Polyethylene coating inside)